## DRAFT IICL REEFER ECS
IICL ECS - Refrigerated Container
2023-09-07
DRAFT - 1
PHASE I - Box components - component / damage and repair valid combinations

## Damage Codes
Damage Code | Damage Type | Damage Description
BK | Blocked | Drain, tube, outlet, etc. is blocked
BN | Burned | Component whose surface is damaged by burns
BO | Burned out | Electrical component is burned out
BR | Broken/split | Component is damaged by being broken or split
BW | Bowed | Bowed
CD | Consequential damage | Damage caused by failure to perform an adequate repair
CK | Cracked | Crack apparent either in surface or through part or all of component profile
CO | Corroded/ Rusty | Corrosion / Rust
CT | Contaminated | Equipment is rendered unsuitable for cargo because of contamination by chemicals or other cargo products, or by infestation
CU | Cut | Component is damaged by being cut
DB | Debris/dunnage | Equipment is unusable due to cargo residue or dunnage left inside
DI | Disconnected | Wire, plug or pipe which is unconnected from each other or from plug-in device
DL | Delaminated | Component is damaged due to separation of laminations
DT | Dent/ Bent | Component is damaged by being dented
DY | Dirty | Unclean condition that may affect utility of container
FZ | Frozen/seized | Component is inoperable by being frozen or seized due to corrosion
GD | Gouged | Component is damaged by being gouged
HO | Holed | Component is damaged by being holed
IR | Improper repair | A repair that does not conform to owner’s requirements or industry standards
LF | Low fluid level | Component or system has less than required amount of fluid
LK | Leak | Equipment or component leaks
LO | Loose | Component is loose
ME | Manufacturing defect ( deleted"Existing") | A manufacturing defect which is documented and known about by the owner
ML | Markings/labels | Labels, marks, logos, and graffiti, etc., not required by owner
MS | Missing/lost | Component is missing or lost
MX | Equipment Misuse | Condition resulting from misuse of equipment
NI | Not within ISO dimensions | Equipment is not usable because it is no longer within the ISO dimensional envelope
OD | Out-of-date | Renewal of a periodic inspection, test or document is overdue
OR | Odour | Equipment is rendered unsuitable for cargo because of odour
PS | Pitted Surface | Pitting corrosion is a localized form of corrosion by which cavities or "holes" are produced in the material.
RA | Remove for access | Removal of a component to facilitate either a repair or further inspection
RC | Conversion required | An alteration to the structure, rating, designation, etc. as directed by the owner or operator
SH | Short/open circuit | Electrical system is inoperable due to a short or open circuit
TR | Test required | A statutory or non-statutory test is required

## Repair Codes
| Repair Code | Repair | Repair Description | To consider
AC, Air clean | AC | Air clean | To clean a component or equipment with high pressure air
CC, Chemical clean | CC | Chemical clean | To clean a component with chemical wash
CH, Recharge | CH | Recharge | Supply a full charge of fluid to system
DF, Drain and fill | DF | Drain and fill | To drain the system and fill with appropriate fluid
DO, Deodorize | DO | Deodorize | Neutralize odour in container
ER, Evacuate, recycle and recharge reefer system | ER | Evacuate, recycle and recharge reefer system | Remove the refrigerant from a system, store and then recycle after repair
FO, Re-foam | FO | Re-foam | Remove and replace damage insulation material
FR, Free | FR | Free | To free a frozen, seized or stiff component by means of force, lubricants or heat
FT, Refit | FT | Refit | To refit a removable component to its proper position
GS, Straighten | GS | Straighten | To repair by straightening
GT, Remove glue and tape | GT | Remove glue and tape | To clean surfaces of glue and tape, including their residues
GW, Straighten and weld | GW | Straighten and weld | To repair by straightening a component and re-welding it into position
IN, Install | IN | Install | To fit a component for the first time
IP, Inspect and report | IP | Inspect and report | Inspect equipment or component for proper function, damage or reason for non-operation, and re-estimate. An additional report will follow on completion
IT, Insert | IT | Insert | To remove and replace part of the cross sectional profile of a component over part of its length and/or width. The replacement portion is butt welded to the original component
MC, Mechanical cleaning (e.g. scrape off paint) | MC | Mechanical cleaning (e.g. scrape off paint) | To clean the surface of a component by mechanical means, (i.e. scrape or grind off paint)
MK, Remark | MK | Remark | Remark
MR, Running test | MR | Running test | Mechanical run checks on a refrigeration unit
PA, Paint | PA | Paint | To apply paint
PI, Pre-trip inspection | PI | Pre-trip inspection | Checks before a unit leave a location. These checks can include both visual and mechanical run checks.
PP, Pickle/Passivate | PP | Pickle/Passivate | A series of chemical procedures where the surface of a component is first cleaned by an acidic solution, which is then neutralized by chemicals
PS, Surface preparation and paint | PS | Surface preparation and paint | To remove rust/loose paint using grinding/scraping and paint
PT, Patch | PT | Patch | Remove and replace a part of the cross sectional profile of a component, over only part of the component’s length and/or width. The patch is secured either by riveting or welding the sheet material to the panel
PX, Patch and foam | PX | Patch and foam | Patch as indicated in 06170, and also remove and replace underlying insulating foam
RA, Realign | RA | Realign | Realign
RB, Rebuild | RB | Rebuild | To strip, clean, lubricate, and reassemble a mechanical component
RC, Recondition/ refurbish | RC | Recondition/ refurbish | To refurbish the container or component in accordance with the owner’s instructions
RD, Remove and dispose | RD | Remove and dispose | To remove and dispose of debris, dunnage, or packing material
RE, Re-secure | RE | Re-secure | To reapply or tighten fasteners on loose components
RM, Remove (without replacement) | RM | Remove (without replacement) | To remove and not replace a component
RP, Replace | RP | Replace | Remove and replace the complete cross sectional profile of a component over its entire length and width
RR, Remove and refit | RR | Remove and refit | To remove and refit after repair
RS, Straighten and re-secure | RS | Straighten and re-secure | To repair by straightening and re-securing the component when repaired
RW, Rewire | RW | Rewire | To repair an electrical component or system by rewiring
SC, Steam clean | SC | Steam clean | To clean the component, usually the interior/floor, using high pressure steam
SD, Sand | SD | Sand | To smooth a surface by sanding
SE, Seal/reseal | SE | Seal/reseal | a) To repair pin holes in a tarpaulin cover or tilt using sealant / b) To apply sealant to or around component
SI, Splice | SI | Splice | To repair by section using rivets with, usually, a doubler piece or backing plate at the joint
SN, Section | SN | Section | To remove and replace the complete cross sectional profile of a component over part of its length and/or width
TC, Test calibrate | TC | Test calibrate | A series of tests or calibration procedures are required on a component.
| WD | Weld | To repair by welding
| WW | Water wash | To clean the component, usually the floor, using water

## Component Codes+Combinations
Component Code | Component Name | Component Description | Damage Code | Damage Type | Repair Code Combinations
CFG | Corner fitting | Fittings located at the corners of containers providing means of supporting, stacking, handling, and securing the container (from ISO 830) | BR | Broken / Split | RP, Replace
CFG | Corner fitting | Fittings located at the corners of containers providing means of supporting, stacking, handling, and securing the container (from ISO 830) | CD | Consequential / Combined damage | RA, Realign | RP, Replace | RR, Remove and refit after repair
CFG | Corner fitting | Fittings located at the corners of containers providing means of supporting, stacking, handling, and securing the container (from ISO 830) | CK | Cracked | RP, Replace
CFG | Corner fitting | Fittings located at the corners of containers providing means of supporting, stacking, handling, and securing the container (from ISO 830) | CO | Corroded / Rusty | RP, Replace
CFG | Corner fitting | Fittings located at the corners of containers providing means of supporting, stacking, handling, and securing the container (from ISO 830) | CU | Cut | RP, Replace
CFG | Corner fitting | Fittings located at the corners of containers providing means of supporting, stacking, handling, and securing the container (from ISO 830) | DT | Dent / Bent | RP, Replace
CFG | Corner fitting | Fittings located at the corners of containers providing means of supporting, stacking, handling, and securing the container (from ISO 830) | IR | Improper / Non-conforming repair | WD, Weld | RP, Replace
CFG | Corner fitting | Fittings located at the corners of containers providing means of supporting, stacking, handling, and securing the container (from ISO 830) | ME | Existing manufacturing defect | WD, Weld
CFG | Corner fitting | Fittings located at the corners of containers providing means of supporting, stacking, handling, and securing the container (from ISO 830) | MX | Misuse (IICLTB018) | RP, Replace
CFG | Corner fitting | Fittings located at the corners of containers providing means of supporting, stacking, handling, and securing the container (from ISO 830) | NI | Not within ISO dimensions | RP, Replace
CMA | Cross-member assembly | Components in the base structure of a container supporting the floor | BW | Bowed | IT, Insert | RP, Replace
CMA | Cross-member assembly | Components in the base structure of a container supporting the floor | CD | Consequential / Combined damage | GS, Straighten | IT, Insert | RP, Replace | WD, Weld | PS, Surface prep. and paint
CMA | Cross-member assembly | Components in the base structure of a container supporting the floor | CK | Cracked | GW, Straighten and weld | IT, Insert | RP, Replace | WD, Weld
CMA | Cross-member assembly | Components in the base structure of a container supporting the floor | CO | Corroded / Rusty | IT, Insert | PS, Surface prep. and paint | RP, Replace
CMA | Cross-member assembly | Components in the base structure of a container supporting the floor | CT | Contaminated | PS, Surface prep. and paint | RP, Replace | SC, Steamclean | WW, WaterWash
CMA | Cross-member assembly | Components in the base structure of a container supporting the floor | CU | Cut | GW, Straighten and weld | IT, Insert | RP, Replace | WD, Weld
CMA | Cross-member assembly | Components in the base structure of a container supporting the floor | DT | Dent / Bent | GS, Straighten | IT, Insert | RP, Replace
CMA | Cross-member assembly | Components in the base structure of a container supporting the floor | IR | Improper / Non-conforming repair | GS, Straighten | GW, Straighten and weld | IT, Insert | PS, Surface prep. and paint | RP, Replace
CMA | Cross-member assembly | Components in the base structure of a container supporting the floor | ME | Existing manufacturing defect | PS, Surface prep. and paint | WD, Weld | RP, Replace
CMA | Cross-member assembly | Components in the base structure of a container supporting the floor | MS | Missing / Lost | RP, Replace
CMA | Cross-member assembly | Components in the base structure of a container supporting the floor | MX | Misuse (IICLTB018) | IT, Insert | RP, Replace
CMA | Cross-member assembly | Components in the base structure of a container supporting the floor | NI | Not within ISO dimensions | IT, Insert | RP, Replace
COS | Clip-on gen-set clamp socket | Genset fitting on front header or corner posts | BK | Blocked | FR, Free
COS | Clip-on gen-set clamp socket | Genset fitting on front header or corner posts | BR | Broken/split | GS, Straighten | GW, Straighten and weld | RP, Replace | WD, Weld
COS | Clip-on gen-set clamp socket | Genset fitting on front header or corner posts | CD | Consequential damage | RR, Remove and refit
COS | Clip-on gen-set clamp socket | Genset fitting on front header or corner posts | CO | Corroded/ Rusty | PS, Surface preparation and paint | RP, Replace
COS | Clip-on gen-set clamp socket | Genset fitting on front header or corner posts | CU | Cut | GW, Straighten and weld | RP, Replace | WD, Weld
COS | Clip-on gen-set clamp socket | Genset fitting on front header or corner posts | DT | Dent/ Bent | GS, Straighten | GW, Straighten and weld | RP, Replace
COS | Clip-on gen-set clamp socket | Genset fitting on front header or corner posts | IR | Improper repair | GS, Straighten | GW, Straighten and weld | PS, Surface preparation and paint | RP, Replace | WD, Weld
COS | Clip-on gen-set clamp socket | Genset fitting on front header or corner posts | ME | Manufacturing defect ( deleted"Existing") | RP, Replace
COS | Clip-on gen-set clamp socket | Genset fitting on front header or corner posts | MS | Missing/lost | RP, Replace
CPA | Corner post assembly | Vertical structural member at either side of an “end frame” of a container joining a top and a bottom corner fitting (and thereby forming a “corner structure”) (from ISO 830) | CD | Consequential damage | GS, Straighten | IT, Insert | RP, Replace | WD, Weld
CPA | Corner post assembly | Vertical structural member at either side of an “end frame” of a container joining a top and a bottom corner fitting (and thereby forming a “corner structure”) (from ISO 830) | CK | Cracked | GW, Straighten and weld | IT, Insert | RP, Replace | WD, Weld
CPA | Corner post assembly | Vertical structural member at either side of an “end frame” of a container joining a top and a bottom corner fitting (and thereby forming a “corner structure”) (from ISO 830) | CO | Corroded/ Rusty | IT, Insert | PS, Surface prep. and paint | RP, Replace | WD, Weld
CPA | Corner post assembly | Vertical structural member at either side of an “end frame” of a container joining a top and a bottom corner fitting (and thereby forming a “corner structure”) (from ISO 830) | CU | Cut | GW, Straighten and weld | IT, Insert | RP, Replace | WD, Weld
CPA | Corner post assembly | Vertical structural member at either side of an “end frame” of a container joining a top and a bottom corner fitting (and thereby forming a “corner structure”) (from ISO 830) | DT | Dent / Bent | GS, Straighten | IT, Insert | RP, Replace
CPA | Corner post assembly | Vertical structural member at either side of an “end frame” of a container joining a top and a bottom corner fitting (and thereby forming a “corner structure”) (from ISO 830) | HO | Holed | GW, Straighten and weld | IT, Insert | RP, Replace | WD, Weld
CPA | Corner post assembly | Vertical structural member at either side of an “end frame” of a container joining a top and a bottom corner fitting (and thereby forming a “corner structure”) (from ISO 830) | IR | Improper repair | GS, Straighten | GW, Straighten and weld | IT, Insert | PS, Surface prep. and paint | WD, Weld | RP, Replace
CPA | Corner post assembly | Vertical structural member at either side of an “end frame” of a container joining a top and a bottom corner fitting (and thereby forming a “corner structure”) (from ISO 830) | ME | Manufacturing defect ( deleted"Existing") | PS, Surface prep. and paint | SE, Seal / Reseal | WD, Weld | RP, Replace
CPA | Corner post assembly | Vertical structural member at either side of an “end frame” of a container joining a top and a bottom corner fitting (and thereby forming a “corner structure”) (from ISO 830) | MX | Equipment Misuse (IICL TB018) | GS, Straighten | GW, Straighten and weld | IT, Insert | PS, Surface prep. and paint | RP, Replace | WD, Weld
CPA | Corner post assembly | Vertical structural member at either side of an “end frame” of a container joining a top and a bottom corner fitting (and thereby forming a “corner structure”) (from ISO 830) | NI | Not within ISO dimensions | GS, Straighten | GW, Straighten and weld | IT, Insert | RP, Replace
CPI | Corner post inner piece | The inner part of a two- or multi-component corner post | CD | Consequential / Combined damage | GS, Straighten | RP, Replace | WD, Weld
CPI | Corner post inner piece | The inner part of a two- or multi-component corner post | CK | Cracked | GW, Straighten and weld | WD, Weld
CPI | Corner post inner piece | The inner part of a two- or multi-component corner post | CO | Corroded / Rusty | PS, Surface prep. and paint | RP, Replace
CPI | Corner post inner piece | The inner part of a two- or multi-component corner post | CU | Cut | GW, Straighten and weld | RP, Replace | WD, Weld
CPI | Corner post inner piece | The inner part of a two- or multi-component corner post | DT | Dent / Bent | GS, Straighten | RP, Replace
CPI | Corner post inner piece | The inner part of a two- or multi-component corner post | HO | Holed | GW, Straighten and weld | RP, Replace | WD, Weld
CPI | Corner post inner piece | The inner part of a two- or multi-component corner post | IR | Improper / Non-conforming repair | GS, Straighten | GW, Straighten and weld | PS, Surface prep. and paint | WD, Weld | RP, Replace
CPI | Corner post inner piece | The inner part of a two- or multi-component corner post | ME | Existing manufacturing defect | PS, Surface prep. and paint | WD, Weld
CPJ | Corner post J-bar | The portion of the exterior part of the rear corner post that encircles the door hinges | CD | Consequential / Combined damage | GS, Straighten | IT, Insert | RP, Replace | WD, Weld
CPJ | Corner post J-bar | The portion of the exterior part of the rear corner post that encircles the door hinges | CK | Cracked | GW, Straighten and weld | IT, Insert | RP, Replace | WD, Weld
CPJ | Corner post J-bar | The portion of the exterior part of the rear corner post that encircles the door hinges | CO | Corroded / Rusty | IT, Insert | PS, Surface prep. and paint | RP, Replace | WD, Weld
CPJ | Corner post J-bar | The portion of the exterior part of the rear corner post that encircles the door hinges | CU | Cut | GW, Straighten and weld | IT, Insert | RP, Replace | WD, Weld
CPJ | Corner post J-bar | The portion of the exterior part of the rear corner post that encircles the door hinges | DT | Dent / Bent | GS, Straighten | IT, Insert | RP, Replace
CPJ | Corner post J-bar | The portion of the exterior part of the rear corner post that encircles the door hinges | IR | Improper / Non-conforming repair | GS, Straighten | GW, Straighten and weld | IT, Insert | PS, Surface prep. and paint | WD, Weld | RP, Replace
CPJ | Corner post J-bar | The portion of the exterior part of the rear corner post that encircles the door hinges | ME | Existing manufacturing defect | GW, Straighten and weld | IT, Insert | PS, Surface prep. and paint | WD, Weld
CPJ | Corner post J-bar | The portion of the exterior part of the rear corner post that encircles the door hinges | NI | Not within ISO dimensions | GS, Straighten | GW, Straighten and weld | IT, Insert | RP, Replace
CPL | Corner post hinge lug | Hinge component permanently attached by welding to the rear corner post | CD | Consequential / Combined damage | GS, Straighten | RP, Replace | WD, Weld
CPL | Corner post hinge lug | Hinge component permanently attached by welding to the rear corner post | CK | Cracked | GW, Straighten and weld | RP, Replace | WD, Weld
CPL | Corner post hinge lug | Hinge component permanently attached by welding to the rear corner post | CO | Corroded / Rusty | IT, Insert | PS, Surface prep. and paint | RP, Replace | WD, Weld
CPL | Corner post hinge lug | Hinge component permanently attached by welding to the rear corner post | CU | Cut | GW, Straighten and weld | RP, Replace | WD, Weld
CPL | Corner post hinge lug | Hinge component permanently attached by welding to the rear corner post | DT | Dent / Bent | GS, Straighten | RP, Replace
CPL | Corner post hinge lug | Hinge component permanently attached by welding to the rear corner post | IR | Improper / Non-conforming repair | GW, Straighten and weld | IT, Insert | PS, Surface prep. and paint | WD, Weld | RP, Replace
CPL | Corner post hinge lug | Hinge component permanently attached by welding to the rear corner post | ME | Existing manufacturing defect | GW, Straighten and weld | IT, Insert | PS, Surface prep. and paint | WD, Weld
CPO | Corner post outer piece | The outer part of a two- or multi-part corner post | CD | Consequential / Combined damage | GS, Straighten | IT, Insert | RP, Replace | WD, Weld
CPO | Corner post outer piece | The outer part of a two- or multi-part corner post | CK | Cracked | GW, Straighten and weld | IT, Insert | RP, Replace | WD, Weld
CPO | Corner post outer piece | The outer part of a two- or multi-part corner post | CO | Corroded / Rusty | IT, Insert | PS, Surface prep. and paint | RP, Replace
CPO | Corner post outer piece | The outer part of a two- or multi-part corner post | CU | Cut | GW, Straighten and weld | IT, Insert | RP, Replace | WD, Weld
CPO | Corner post outer piece | The outer part of a two- or multi-part corner post | DT | Dent / Bent | GS, Straighten | IT, Insert | RP, Replace
CPO | Corner post outer piece | The outer part of a two- or multi-part corner post | HO | Holed | GW, Straighten and weld | IT, Insert | RP, Replace
CPO | Corner post outer piece | The outer part of a two- or multi-part corner post | IR | Improper / Non-conforming repair | GS, Straighten | GW, Straighten and weld | IT, Insert | PS, Surface prep. and paint | SN, Section | WD, Weld | RP, Replace
CPO | Corner post outer piece | The outer part of a two- or multi-part corner post | ME | Existing manufacturing defect | PS, Surface prep. and paint | WD, Weld
CPR | Corner post reinforcement | The vertical reinforcement of a corner post, normally welded to the corner post outer part | CD | Consequential / Combined damage | GS, Straighten | RP, Replace | WD, Weld
CPR | Corner post reinforcement | The vertical reinforcement of a corner post, normally welded to the corner post outer part | CK | Cracked | GW, Straighten and weld | RP, Replace | WD, Weld
CPR | Corner post reinforcement | The vertical reinforcement of a corner post, normally welded to the corner post outer part | CO | Corroded / Rusty | PS, Surface prep. and paint | RP, Replace | WD, Weld
CPR | Corner post reinforcement | The vertical reinforcement of a corner post, normally welded to the corner post outer part | CU | Cut | GW, Straighten and weld | RP, Replace | WD, Weld
CPR | Corner post reinforcement | The vertical reinforcement of a corner post, normally welded to the corner post outer part | DT | Dent / Bent | GS, Straighten | RP, Replace
CPR | Corner post reinforcement | The vertical reinforcement of a corner post, normally welded to the corner post outer part | HO | Holed | GW, Straighten and weld | RP, Replace | WD, Weld
CPR | Corner post reinforcement | The vertical reinforcement of a corner post, normally welded to the corner post outer part | IR | Improper / Non-conforming repair | GS, Straighten | GW, Straighten and weld | PS, Surface prep. and paint | WD, Weld | RP, Replace
CPR | Corner post reinforcement | The vertical reinforcement of a corner post, normally welded to the corner post outer part | ME | Existing manufacturing defect | GW, Straighten and weld | PS, Surface prep. and paint | WD, Weld
DAA | Door, complete (without hardware) | Entire door, including stiffeners, but not including hardware and gaskets | CD | Consequential / Combined damage | RA, Realign | RP, Replace | RR, Remove and refit after repair | WD, Weld
DAA | Door, complete (without hardware) | Entire door, including stiffeners, but not including hardware and gaskets | CO | Corroded / Rusty | PS, Surface prep. and paint | RP, Replace
DAA | Door, complete (without hardware) | Entire door, including stiffeners, but not including hardware and gaskets | DT | Dent / Bent | RP, Replace
DAA | Door, complete (without hardware) | Entire door, including stiffeners, but not including hardware and gaskets | IR | Improper / Non-conforming repair | FR, Free-up / includ. lubricate | PS, Surface prep. and paint | RP, Replace
DAA | Door, complete (without hardware) | Entire door, including stiffeners, but not including hardware and gaskets | ME | Existing manufacturing defect | PS, Surface prep. and paint
DAA | Door, complete (without hardware) | Entire door, including stiffeners, but not including hardware and gaskets | MX | Misuse (IICLTB018) | CC, Chemical clean | GS, Straighten | SC, Steamclean
DAH | Door, complete (with hardware) | Entire door, including stiffeners, hardware (except hinges), and gaskets | BN | Burned | PS, Surface prep. and paint | RC, Recondition / refurbish | RP, Replace
DAH | Door, complete (with hardware) | Entire door, including stiffeners, hardware (except hinges), and gaskets | CO | Corroded / Rusty | PS, Surface prep. and paint | RC, Recondition / refurbish | RP, Replace
DAH | Door, complete (with hardware) | Entire door, including stiffeners, hardware (except hinges), and gaskets | CT | Contaminated | CC, Chemical clean | PS, Surface prep. and paint | RP, Replace | SC, Steamclean
DAH | Door, complete (with hardware) | Entire door, including stiffeners, hardware (except hinges), and gaskets | DT | Dent / Bent | RP, Replace
DAH | Door, complete (with hardware) | Entire door, including stiffeners, hardware (except hinges), and gaskets | FZ | Frozen / Seized | FR, Free-up / includ. lubricate
DAH | Door, complete (with hardware) | Entire door, including stiffeners, hardware (except hinges), and gaskets | IR | Improper / Non-conforming repair | FR, Free-up / includ. lubricate | PS, Surface prep. and paint | RP, Replace
DAH | Door, complete (with hardware) | Entire door, including stiffeners, hardware (except hinges), and gaskets | ME | Existing manufacturing defect | PS, Surface prep. and paint
DAH | Door, complete (with hardware) | Entire door, including stiffeners, hardware (except hinges), and gaskets | MS | Missing / Lost | IN, Install | RP, Replace
DAH | Door, complete (with hardware) | Entire door, including stiffeners, hardware (except hinges), and gaskets | MX | Misuse (IICLTB018) | GS, Straighten | PS, Surface prep. and paint | RP, Replace | SC, Steamclean
DHC | Door handle catch | D2,D3 | CD | Consequential / Combined damage | GS, Straighten | RE, Resecure | RP, Replace | RR, Remove and refit after repair | RS, Straighten and resecure | WD, Weld
DHC | Door handle catch | D2,D3 | CK | Cracked | RP, Replace | WD, Weld
DHC | Door handle catch | D2,D3 | CO | Corroded / Rusty | RP, Replace
DHC | Door handle catch | D2,D3 | CU | Cut | RP, Replace
DHC | Door handle catch | D2,D3 | DT | Dent / Bent | GS, Straighten | RP, Replace | RR, Remove and refit after repair
DHC | Door handle catch | D2,D3 | IR | Improper / Non-conforming repair | RE, Resecure | RR, Remove and refit after repair | RS, Straighten and resecure | RP, Replace
DHC | Door handle catch | D2,D3 | LO | Loose | RE, Resecure
DHC | Door handle catch | D2,D3 | ME | Existing manufacturing defect | RE, Resecure
DHC | Door handle catch | D2,D3 | MS | Missing / Lost | RP, Replace
DHL | Door handle lock assembly | D2,D3 | CD | Consequential / Combined damage | GS, Straighten | RP, Replace | RR, Remove and refit after repair | RS, Straighten and resecure
DHL | Door handle lock assembly | D2,D3 | CK | Cracked | RP, Replace
DHL | Door handle lock assembly | D2,D3 | CO | Corroded / Rusty | RP, Replace
DHL | Door handle lock assembly | D2,D3 | CU | Cut | RP, Replace
DHL | Door handle lock assembly | D2,D3 | DT | Dent / Bent | GS, Straighten | RP, Replace | RS, Straighten and resecure
DHL | Door handle lock assembly | D2,D3 | IR | Improper / Non-conforming repair | GS, Straighten | RE, Resecure | RP, Replace
DHL | Door handle lock assembly | D2,D3 | LO | Loose | RE, Resecure
DHL | Door handle lock assembly | D2,D3 | ME | Existing manufacturing defect | RE, Resecure | RP, Replace
DHL | Door handle lock assembly | D2,D3 | MS | Missing / Lost | RP, Replace
DHL | Door handle lock assembly | D2,D3 | RA | Remove for access | RR, Remove and refit after repair
DHR | Door handle retainer | D2,D3 | CD | Consequential / Combined damage | GS, Straighten | RE, Resecure | RP, Replace | RR, Remove and refit after repair | RS, Straighten and resecure
DHR | Door handle retainer | D2,D3 | CK | Cracked | RP, Replace
DHR | Door handle retainer | D2,D3 | CO | Corroded / Rusty | RP, Replace
DHR | Door handle retainer | D2,D3 | CU | Cut | RP, Replace
DHR | Door handle retainer | D2,D3 | DT | Dent / Bent | GS, Straighten | RP, Replace | RS, Straighten and resecure
DHR | Door handle retainer | D2,D3 | IR | Improper / Non-conforming repair | GS, Straighten | RE, Resecure | RP, Replace
DHR | Door handle retainer | D2,D3 | LO | Loose | RE, Resecure
DHR | Door handle retainer | D2,D3 | ME | Existing manufacturing defect | RP, Replace
DHR | Door handle retainer | D2,D3 | MS | Missing / Lost | RP, Replace
DKA | Automatic Drain | T-floor drain that opens and reseals to drain fluids from the interior of a thermal container. | BK | Blocked | AC, Air clean | RP, Replace
DKA | Automatic Drain | T-floor drain that opens and reseals to drain fluids from the interior of a thermal container. | BR | Broken/split | RP, Replace
DKA | Automatic Drain | T-floor drain that opens and reseals to drain fluids from the interior of a thermal container. | CD | Consequential damage | AC, Air clean | RP, Replace | RR, Remove and refit
DKA | Automatic Drain | T-floor drain that opens and reseals to drain fluids from the interior of a thermal container. | CK | Cracked | RP, Replace
DKA | Automatic Drain | T-floor drain that opens and reseals to drain fluids from the interior of a thermal container. | CT | Contaminated | RP, Replace
DKA | Automatic Drain | T-floor drain that opens and reseals to drain fluids from the interior of a thermal container. | CU | Cut | RP, Replace
DKA | Automatic Drain | T-floor drain that opens and reseals to drain fluids from the interior of a thermal container. | DT | Dent/ Bent | AC, Air clean | RP, Replace
DKA | Automatic Drain | T-floor drain that opens and reseals to drain fluids from the interior of a thermal container. | IR | Improper repair | AC, Air clean | RP, Replace
DKA | Automatic Drain | T-floor drain that opens and reseals to drain fluids from the interior of a thermal container. | ME | Manufacturing defect ( deleted"Existing") | AC, Air clean | RP, Replace
DKK | Self-opening drain | Flexible bladder, fitted to the underside of a T-floor drain, T-floor drain that opens and reseals to drain fluids from the interior | BK | Blocked | RP, Replace
DKK | Self-opening drain | Flexible bladder, fitted to the underside of a T-floor drain, T-floor drain that opens and reseals to drain fluids from the interior | BR | Broken/split | RP, Replace
DKK | Self-opening drain | Flexible bladder, fitted to the underside of a T-floor drain, T-floor drain that opens and reseals to drain fluids from the interior | CD | Consequential damage | RP, Replace
DKK | Self-opening drain | Flexible bladder, fitted to the underside of a T-floor drain, T-floor drain that opens and reseals to drain fluids from the interior | IR | Improper repair | RP, Replace
DKK | Self-opening drain | Flexible bladder, fitted to the underside of a T-floor drain, T-floor drain that opens and reseals to drain fluids from the interior | LO | Loose | RE, Re-secure
DKK | Self-opening drain | Flexible bladder, fitted to the underside of a T-floor drain, T-floor drain that opens and reseals to drain fluids from the interior | ME | Manufacturing defect ( deleted"Existing") | RP, Replace
DKK | Self-opening drain | Flexible bladder, fitted to the underside of a T-floor drain, T-floor drain that opens and reseals to drain fluids from the interior | MS | Missing/lost | RP, Replace
DPL | Door stop or slam (security) plate | D2,D3 | CD | Consequential / Combined damage | GS, Straighten | RP, Replace | RR, Remove and refit after repair | GW, Straighten and weld | WD, Weld
DPL | Door stop or slam (security) plate | D2,D3 | CK | Cracked | WD, Weld
DPL | Door stop or slam (security) plate | D2,D3 | CO | Corroded / Rusty | RP, Replace
DPL | Door stop or slam (security) plate | D2,D3 | CU | Cut | GW, Straighten and weld | RP, Replace | WD, Weld
DPL | Door stop or slam (security) plate | D2,D3 | DT | Dent / Bent | GS, Straighten | RP, Replace
DPL | Door stop or slam (security) plate | D2,D3 | IR | Improper / Non-conforming repair | GS, Straighten | GW, Straighten and weld | PS, Surface prep. and paint | WD, Weld | RP, Replace
DPL | Door stop or slam (security) plate | D2,D3 | ME | Existing manufacturing defect | WD, Weld | RP, Replace
DPL | Door stop or slam (security) plate | D2,D3 | MS | Missing / Lost | RP, Replace
DPL | Door stop or slam (security) plate | D2,D3 | RA | Remove for access | RR, Remove and refit after repair
DRA | Drain plug assembly | Plug and chain assembly for floor drain | BR | Broken/split | RP, Replace
DRA | Drain plug assembly | Plug and chain assembly for floor drain | CD | Consequential damage | AC, Air clean | RE, Re-secure | RP, Replace | RR, Remove and refit
DRA | Drain plug assembly | Plug and chain assembly for floor drain | IR | Improper repair | RE, Re-secure | RP, Replace | RR, Remove and refit
DRA | Drain plug assembly | Plug and chain assembly for floor drain | LO | Loose | RE, Re-secure | RP, Replace
DRA | Drain plug assembly | Plug and chain assembly for floor drain | ME | Manufacturing defect ( deleted"Existing") | RP, Replace | RR, Remove and refit
DRA | Drain plug assembly | Plug and chain assembly for floor drain | MS | Missing/lost | RP, Replace
DRA | Drain plug assembly | Plug and chain assembly for floor drain | RA | Remove for access | RP, Replace
DRH | Door chain hook | LG1,RG1 | CD | Consequential / Combined damage | RP, Replace
DRH | Door chain hook | LG1,RG1 | CK | Cracked | RP, Replace | WD, Weld
DRH | Door chain hook | LG1,RG1 | CO | Corroded / Rusty | RP, Replace | WD, Weld
DRH | Door chain hook | LG1,RG1 | CU | Cut | RP, Replace
DRH | Door chain hook | LG1,RG1 | DT | Dent / Bent | GS, Straighten | RP, Replace
DRH | Door chain hook | LG1,RG1 | IR | Improper / Non-conforming repair | WD, Weld | RP, Replace
DRH | Door chain hook | LG1,RG1 | ME | Existing manufacturing defect | WD, Weld | RP, Replace
DRH | Door chain hook | LG1,RG1 | MS | Missing / Lost | RP, Replace
DRT | Door retainer - holdback cord / cable | DB2,DB3 | CD | Consequential / Combined damage | RP, Replace | RR, Remove and refit after repair
DRT | Door retainer - holdback cord / cable | DB2,DB3 | CU | Cut | RP, Replace
DRT | Door retainer - holdback cord / cable | DB2,DB3 | IR | Improper / Non-conforming repair | RP, Replace
DRT | Door retainer - holdback cord / cable | DB2,DB3 | ME | Existing manufacturing defect | RP, Replace
DRT | Door retainer - holdback cord / cable | DB2,DB3 | MS | Missing / Lost | RP, Replace
DSP | Panel- plastic frame | A profile that frames the door - Plastic profile that holds the gasket to the door frame. | BN | Burned | PT, Patch | RP, Replace | SN, Section
DSP | Panel- plastic frame | A profile that frames the door - Plastic profile that holds the gasket to the door frame. | BR | Broken/split | PT, Patch | RP, Replace | SN, Section
DSP | Panel- plastic frame | A profile that frames the door - Plastic profile that holds the gasket to the door frame. | CD | Consequential damage | FT, Refit | PT, Patch | RP, Replace | SN, Section
DSP | Panel- plastic frame | A profile that frames the door - Plastic profile that holds the gasket to the door frame. | IR | Improper repair | PT, Patch | RE, Re-secure | RP, Replace | SN, Section
DSP | Panel- plastic frame | A profile that frames the door - Plastic profile that holds the gasket to the door frame. | LO | Loose | RE, Re-secure | RP, Replace
DSP | Panel- plastic frame | A profile that frames the door - Plastic profile that holds the gasket to the door frame. | ME | Manufacturing defect ( deleted"Existing") | RP, Replace
DSP | Panel- plastic frame | A profile that frames the door - Plastic profile that holds the gasket to the door frame. | MS | Missing/lost | RP, Replace
DSP | Panel- plastic frame | A profile that frames the door - Plastic profile that holds the gasket to the door frame. | RA | Remove for access | FT, Refit | RR, Remove and refit
FLA | Forklift pocket assembly | UX | BW | Bowed | IT, Insert | RP, Replace
FLA | Forklift pocket assembly | UX | CD | Consequential / Combined damage | GS, Straighten | IT, Insert | RP, Replace | WD, Weld
FLA | Forklift pocket assembly | UX | CK | Cracked | GW, Straighten and weld | IT, Insert
FLA | Forklift pocket assembly | UX | CO | Corroded / Rusty | IT, Insert | PS, Surface prep. and paint | RP, Replace
FLA | Forklift pocket assembly | UX | CT | Contaminated | PS, Surface prep. and paint | RP, Replace | SC, Steamclean | WW, WaterWash
FLA | Forklift pocket assembly | UX | CU | Cut | GW, Straighten and weld | IT, Insert
FLA | Forklift pocket assembly | UX | DT | Dent / Bent | GS, Straighten | IT, Insert | RP, Replace
FLA | Forklift pocket assembly | UX | IR | Improper / Non-conforming repair | GS, Straighten | GW, Straighten and weld | IT, Insert | PS, Surface prep. and paint | WD, Weld | RP, Replace
FLA | Forklift pocket assembly | UX | ME | Existing manufacturing defect | PS, Surface prep. and paint | WD, Weld | RP, Replace
FLA | Forklift pocket assembly | UX | MX | Misuse (IICLTB018) | GS, Straighten | IT, Insert | RP, Replace
FLA | Forklift pocket assembly | UX | NI | Not within ISO dimensions | IT, Insert | RP, Replace
FLP | Forklift pocket assembly | UX | BW | Bowed | GS, Straighten | IT, Insert | RP, Replace
FLP | Forklift pocket assembly | UX | CD | Consequential / Combined damage | GS, Straighten | IT, Insert | RP, Replace | WD, Weld
FLP | Forklift pocket assembly | UX | CK | Cracked | GW, Straighten and weld | IT, Insert | RP, Replace | WD, Weld
FLP | Forklift pocket top plate | UX | CO | Corroded / Rusty | RP, Replace | WD, Weld
FLP | Forklift pocket top plate | UX | CU | Cut | GW, Straighten and weld | IT, Insert | RP, Replace | WD, Weld
FLP | Forklift pocket top plate | UX | DT | Dent / Bent | GS, Straighten | IT, Insert | RP, Replace
FLP | Forklift pocket top plate | UX | IR | Improper / Non-conforming repair | GS, Straighten | GW, Straighten and weld | IT, Insert | PS, Surface prep. and paint | WD, Weld | RP, Replace
FLP | Forklift pocket top plate | UX | ME | Existing manufacturing defect | WD, Weld
FLP | Forklift pocket top plate | UX | MX | Misuse (IICLTB018) | GS, Straighten | GW, Straighten and weld | RP, Replace | WD, Weld
FLS | Forklift pocket strap | UL,UR | CD | Consequential / Combined damage | GS, Straighten | RP, Replace | WD, Weld
FLS | Forklift pocket strap | UL,UR | CK | Cracked | GW, Straighten and weld | RP, Replace | WD, Weld
FLS | Forklift pocket strap | UL,UR | CO | Corroded / Rusty | PS, Surface prep. and paint | RP, Replace | WD, Weld
FLS | Forklift pocket strap | UL,UR | CU | Cut | GW, Straighten and weld | RP, Replace | WD, Weld
FLS | Forklift pocket strap | UL,UR | DT | Dent / Bent | GS, Straighten | RP, Replace
FLS | Forklift pocket strap | UL,UR | IR | Improper / Non-conforming repair | GW, Straighten and weld | PS, Surface prep. and paint | WD, Weld | RP, Replace
FLS | Forklift pocket strap | UL,UR | ME | Existing manufacturing defect | PS, Surface prep. and paint | WD, Weld
FLS | Forklift pocket strap | UL,UR | MS | Missing / Lost | RP, Replace
FLS | Forklift pocket strap | UL,UR | NI | Not within ISO dimensions | GS, Straighten | GW, Straighten and weld | RP, Replace
FLT | Forklift pocket wholeside | UX | BW | Bowed | IT, Insert | RP, Replace
FLT | Forklift pocket wholeside | UX | CD | Consequential / Combined damage | GS, Straighten | IT, Insert | RP, Replace | WD, Weld
FLT | Forklift pocket wholeside | UX | CK | Cracked | GW, Straighten and weld | IT, Insert | WD, Weld
FLT | Forklift pocket wholeside | UX | CO | Corroded / Rusty | IT, Insert | PS, Surface prep. and paint | RP, Replace | WD, Weld
FLT | Forklift pocket wholeside | UX | CT | Contaminated | PS, Surface prep. and paint | RP, Replace | SC, Steamclean | WW, WaterWash
FLT | Forklift pocket wholeside | UX | CU | Cut | GW, Straighten and weld | IT, Insert | RP, Replace
FLT | Forklift pocket wholeside | UX | DT | Dent / Bent | GS, Straighten | IT, Insert | RP, Replace
FLT | Forklift pocket wholeside | UX | IR | Improper / Non-conforming repair | GS, Straighten | GW, Straighten and weld | IT, Insert | PS, Surface prep. and paint | WD, Weld | RP, Replace
FLT | Forklift pocket wholeside | UX | ME | Existing manufacturing defect | PS, Surface prep. and paint | RP, Replace
FLT | Forklift pocket wholeside | UX | MX | Misuse (IICLTB018) | GS, Straighten | IT, Insert | RP, Replace
FLT | Forklift pocket wholeside | UX | NI | Not within ISO dimensions | IT, Insert | RP, Replace
GIN | Inner gasket | The inner gasket of a multi-gasket system, usually on thermal containers | BN | Burned | RP, Replace | RS, Straighten and re-secure | RW, Rewire | SC, Steam clean | SD, Sand | SN, Section
GIN | Inner gasket | The inner gasket of a multi-gasket system, usually on thermal containers | CD | Consequential damage | FT, Refit | RE, Re-secure | RP, Replace | RR, Remove and refit | RS, Straighten and re-secure | RW, Rewire | SC, Steam clean | SD, Sand | SE, Seal/reseal | SN,Section
GIN | Inner gasket | The inner gasket of a multi-gasket system, usually on thermal containers | CU | Cut | RP, Replace | RS, Straighten and re-secure | RW, Rewire | SC, Steam clean | SD, Sand | SE, Seal/reseal | SN, Section
GIN | Inner gasket | The inner gasket of a multi-gasket system, usually on thermal containers | IR | Improper repair | RE, Re-secure | RP, Replace | SE, Seal/reseal | SN, Section
GIN | Inner gasket | The inner gasket of a multi-gasket system, usually on thermal containers | LO | Loose | RE, Re-secure
GIN | Inner gasket | The inner gasket of a multi-gasket system, usually on thermal containers | ME | Manufacturing defect ( deleted"Existing") | RP, Replace
GIN | Inner gasket | The inner gasket of a multi-gasket system, usually on thermal containers | MS | Missing/lost | RP, Replace
GIN | Inner gasket | The inner gasket of a multi-gasket system, usually on thermal containers | RA | Remove for access | FT, Refit
GTO | Outer gasket | The outer part of the multi-leaf gasket, usually on thermal containers | BN | Burned | SN, Section
GTO | Outer gasket | The outer part of the multi-leaf gasket, usually on thermal containers | CD | Consequential damage | FT, Refit | RE, Re-secure | RP, Replace | RR, Remove and refit | SE, Seal/reseal | SN, Section
GTO | Outer gasket | The outer part of the multi-leaf gasket, usually on thermal containers | CU | Cut | RP, Replace | SE, Seal/reseal | SN, Section
GTO | Outer gasket | The outer part of the multi-leaf gasket, usually on thermal containers | IR | Improper repair | RE, Re-secure | RP, Replace | SE, Seal/reseal | SN, Section
GTO | Outer gasket | The outer part of the multi-leaf gasket, usually on thermal containers | LO | Loose | RE, Re-secure
GTO | Outer gasket | The outer part of the multi-leaf gasket, usually on thermal containers | ME | Manufacturing defect ( deleted"Existing") | RP, Replace
GTO | Outer gasket | The outer part of the multi-leaf gasket, usually on thermal containers | MS | Missing/lost | RP, Replace
GTO | Outer gasket | The outer part of the multi-leaf gasket, usually on thermal containers | RA | Remove for access | FT, Refit | RE, Re-secure
HEP | Header extension plate | Extended header plate used to protect roof from damage | CD | Consequential / Combined damage | GS, Straighten | IT, Insert | PT, Patch | RP, Replace | SE, Seal / Reseal | WD, Weld
HEP | Header extension plate | Extended header plate used to protect roof from damage | CK | Cracked | GW, Straighten and weld | IT, Insert | PT, Patch | WD, Weld
HEP | Header extension plate | Extended header plate used to protect roof from damage | CO | Corroded / Rusty | IT, Insert | PS, Surface prep. and paint | PT, Patch | RP, Replace | WD, Weld
HEP | Header extension plate | Extended header plate used to protect roof from damage | CU | Cut | GW, Straighten and weld | IT, Insert | PT, Patch | RP, Replace | WD, Weld
HEP | Header extension plate | Extended header plate used to protect roof from damage | DT | Dent / Bent | GS, Straighten | IT, Insert | PT, Patch | RP, Replace
HEP | Header extension plate | Extended header plate used to protect roof from damage | HO | Holed | GW, Straighten and weld | IT, Insert | PT, Patch | RP, Replace | WD, Weld
HEP | Header extension plate | Extended header plate used to protect roof from damage | IR | Improper / Non-conforming repair | GS, Straighten | GW, Straighten and weld | IT, Insert | PS, Surface prep. and paint | PT, Patch | SE, Seal / Reseal | WD, Weld | RP, Replace
HEP | Header extension plate | Extended header plate used to protect roof from damage | ME | Existing manufacturing defect | PS, Surface prep. and paint | SE, Seal / Reseal | WD, Weld
HEP | Header extension plate | Extended header plate used to protect roof from damage | NI | Not within ISO dimensions | GS, Straighten | IT, Insert | PT, Patch | RP, Replace
HGA | Hinge assembly | D | CD | Consequential / Combined damage | RP, Replace
HGA | Hinge assembly | D | DT | Dent / Bent | RP, Replace
HGA | Hinge assembly | D | FZ | Frozen / Seized | FR, Free-up / includ. lubricate
HGB | Hinge blade | D | CD | Consequential / Combined damage | GS, Straighten | RP, Replace | RR, Remove and refit after repair | SE, Seal / Reseal
HGB | Hinge blade | D | CK | Cracked | GW, Straighten and weld | RP, Replace | WD, Weld
HGB | Hinge blade | D | CO | Corroded / Rusty | PS, Surface prep. and paint | RP, Replace
HGB | Hinge blade | D | CU | Cut | GW, Straighten and weld | RP, Replace | WD, Weld
HGB | Hinge blade | D | DT | Dent / Bent | GS, Straighten | RP, Replace
HGB | Hinge blade | D | IR | Improper / Non-conforming repair | GS, Straighten | GW, Straighten and weld | PS, Surface prep. and paint | SE, Seal / Reseal | WD, Weld
HGB | Hinge blade | D | ME | Existing manufacturing defect | PS, Surface prep. and paint | SE, Seal / Reseal | WD, Weld
HGB | Hinge blade | D | RA | Remove for access | RR, Remove and refit after repair
HGP | Hinge pin | D, DH | BR | Broken / Split | RP, Replace
HGP | Hinge pin | D | CD | Consequential / Combined damage | RP, Replace
HGP | Hinge pin | D | CO | Corroded / Rusty | RP, Replace
HGP | Hinge pin | D | FZ | Frozen / Seized | RP, Replace
HGP | Hinge pin | D | IR | Improper / Non-conforming repair | RP, Replace
HGP | Hinge pin | D | LO | Loose | WD, Weld
HGP | Hinge pin | D | ME | Existing manufacturing defect | RP, Replace
HGP | Hinge pin | D | MS | Missing / Lost | RP, Replace
HWH | Hardware - Huckbolts | D2,D3 | BR | Broken / Split | RP, Replace
HWH | Hardware - Huckbolts | D2,D3 | CD | Consequential / Combined damage | RP, Replace
HWH | Hardware - Huckbolts | D2,D3 | CO | Corroded / Rusty | RP, Replace
HWH | Hardware - Huckbolts | D2,D3 | IR | Improper / Non-conforming repair | RP, Replace
HWH | Hardware - Huckbolts | D2,D3 | ME | Existing manufacturing defect | RP, Replace
HWH | Hardware - Huckbolts | D2,D3 | MS | Missing / Lost | RP, Replace
HWR | Hardware | Screws, nuts, bolts and other fasteners | CD | Consequential damage | DO, Deodorize | RE, Re-secure | RP, Replace | RR, Remove and refit
HWR | Hardware | Screws, nuts, bolts and other fasteners | CO | Corroded/ Rusty | DO, Deodorize | RP, Replace
HWR | Hardware | Screws, nuts, bolts and other fasteners | IR | Improper repair | DO, Deodorize | RE, Re-secure | RP, Replace | RR, Remove and refit
HWR | Hardware | Screws, nuts, bolts and other fasteners | ME | Manufacturing defect ( deleted"Existing") | DO, Deodorize | RP, Replace
HWR | Hardware | Screws, nuts, bolts and other fasteners | MS | Missing/lost | DO, Deodorize | RP, Replace
LBA | Locking bar assembly | D2,D3 | CD | Consequential / Combined damage | RP, Replace
LBA | Locking bar assembly | D2,D3 | ME | Existing manufacturing defect | RP, Replace
LBB | Locking bar bracket | D2,D3 | CD | Consequential / Combined damage | GS, Straighten | RP, Replace | RR, Remove and refit after repair
LBB | Locking bar bracket | D2,D3 | CO | Corroded / Rusty | RP, Replace
LBB | Locking bar bracket | D2,D3 | CU | Cut | GW, Straighten and weld | RP, Replace | WD, Weld
LBB | Locking bar bracket | D2,D3 | DT | Dent / Bent | GS, Straighten | RP, Replace
LBB | Locking bar bracket | D2,D3 | IR | Improper / Non-conforming repair | GS, Straighten | PS, Surface prep. and paint | RE, Resecure | RP, Replace
LBB | Locking bar bracket | D2,D3 | ME | Existing manufacturing defect | RP, Replace
LBB | Locking bar bracket | D2,D3 | RA | Remove for access | RR, Remove and refit after repair
LBC | Locking bar cam | D2,D3 | BR | Broken / Split | RP, Replace
LBC | Locking bar cam | D2,D3 | CD | Consequential / Combined damage | GS, Straighten | RP, Replace | WD, Weld
LBC | Locking bar cam | D2,D3 | CK | Cracked | RP, Replace
LBC | Locking bar cam | D2,D3 | CO | Corroded / Rusty | RP, Replace
LBC | Locking bar cam | D2,D3 | DT | Dent / Bent | GS, Straighten | RP, Replace
LBC | Locking bar cam | D2,D3 | IR | Improper / Non-conforming repair | GS, Straighten | SN, Section | WD, Weld | RP, Replace
LBC | Locking bar cam | D2,D3 | ME | Existing manufacturing defect | RP, Replace
LBG | Locking bar guide | D2,D3 | CD | Consequential / Combined damage | GS, Straighten | RP, Replace | RS, Straighten and resecure
LBG | Locking bar guide | D2,D3 | CO | Corroded / Rusty | RP, Replace
LBG | Locking bar guide | D2,D3 | CU | Cut | GW, Straighten and weld | RP, Replace | WD, Weld
LBG | Locking bar guide | D2,D3 | DT | Dent / Bent | GS, Straighten | RP, Replace | RS, Straighten and resecure
LBG | Locking bar guide | D2,D3 | IR | Improper / Non-conforming repair | GS, Straighten | GW, Straighten and weld | RS, Straighten and resecure | RP, Replace
LBG | Locking bar guide | D2,D3 | ME | Existing manufacturing defect | RP, Replace
LBG | Locking bar guide | D2,D3 | RA | Remove for access | RR, Remove and refit after repair
LBH | Locking bar handle | A component attached to the locking bar rod by mean of the lug, which, by turning, operates the assembly | CD | Consequential / Combined damage | RE, Resecure | RP, Replace | RS, Straighten and resecure
LBH | Locking bar handle | A component attached to the locking bar rod by mean of the lug, which, by turning, operates the assembly | CK | Cracked | RP, Replace
LBH | Locking bar handle | A component attached to the locking bar rod by mean of the lug, which, by turning, operates the assembly | CO | Corroded / Rusty | RP, Replace
LBH | Locking bar handle | A component attached to the locking bar rod by mean of the lug, which, by turning, operates the assembly | CU | Cut | RP, Replace
LBH | Locking bar handle | A component attached to the locking bar rod by mean of the lug, which, by turning, operates the assembly | DT | Dent / Bent | GS, Straighten | RP, Replace | RS, Straighten and resecure
LBH | Locking bar handle | A component attached to the locking bar rod by mean of the lug, which, by turning, operates the assembly | FZ | Frozen / Seized | FR, Free-up / includ. lubricate
LBH | Locking bar handle | A component attached to the locking bar rod by mean of the lug, which, by turning, operates the assembly | IR | Improper / Non-conforming repair | FR, Free-up / includ. lubricate | GS, Straighten | RS, Straighten and resecure | RP, Replace
LBH | Locking bar handle | A component attached to the locking bar rod by mean of the lug, which, by turning, operates the assembly | ME | Existing manufacturing defect | RP, Replace
LBL | Locking bar lug | D2,D3 | CD | Consequential / Combined damage | GS, Straighten | RP, Replace | WD, Weld
LBL | Locking bar lug | D2,D3 | CK | Cracked | GW, Straighten and weld | RP, Replace | WD, Weld
LBL | Locking bar lug | D2,D3 | CO | Corroded / Rusty | RP, Replace
LBL | Locking bar lug | D2,D3 | CU | Cut | GW, Straighten and weld | RP, Replace | WD, Weld
LBL | Locking bar lug | D2,D3 | DT | Dent / Bent | GS, Straighten | RP, Replace
LBL | Locking bar lug | D2,D3 | IR | Improper / Non-conforming repair | GS, Straighten | GW, Straighten and weld | WD, Weld | RP, Replace
LBL | Locking bar lug | D2,D3 | ME | Existing manufacturing defect | WD, Weld | RP, Replace
LBR | Locking bar rod (tube) | D2,D3 | CD | Consequential / Combined damage | GS, Straighten | RP, Replace | WD, Weld
LBR | Locking bar rod (tube) | D2,D3 | CK | Cracked | GW, Straighten and weld | SN, Section | WD, Weld
LBR | Locking bar rod (tube) | D2,D3 | CO | Corroded / Rusty | RP, Replace | SN, Section
LBR | Locking bar rod (tube) | D2,D3 | CU | Cut | GW, Straighten and weld | RP, Replace | SN, Section | WD, Weld
LBR | Locking bar rod (tube) | D2,D3 | DT | Dent / Bent | GS, Straighten | RP, Replace | SN, Section
LBR | Locking bar rod (tube) | D2,D3 | IR | Improper / Non-conforming repair | FR, Free-up / includ. lubricate | GS, Straighten | GW, Straighten and weld | SN, Section | WD, Weld | RP, Replace
LBR | Locking bar rod (tube) | D2,D3 | ME | Existing manufacturing defect | RP, Replace | WD, Weld
LHH | Locking bar handle hub | D2,D3 | CD | Consequential / Combined damage | RP, Replace
LHH | Locking bar handle hub | D2,D3 | CK | Cracked | RP, Replace
LHH | Locking bar handle hub | D2,D3 | CO | Corroded / Rusty | RP, Replace
LHH | Locking bar handle hub | D2,D3 | CU | Cut | RP, Replace
LHH | Locking bar handle hub | D2,D3 | DT | Dent / Bent | RP, Replace
LHH | Locking bar handle hub | D2,D3 | IR | Improper / Non-conforming repair | RP, Replace
LHH | Locking bar handle hub | D2,D3 | ME | Existing manufacturing defect | RP, Replace
LLD | Load line decal | Markings on the interior of a thermal container indicating the maximum stacking height of cargo | CD | Consequential damage | RP, Replace
LLD | Load line decal | Markings on the interior of a thermal container indicating the maximum stacking height of cargo | CT | Contaminated | RP, Replace
LLD | Load line decal | Markings on the interior of a thermal container indicating the maximum stacking height of cargo | CU | Cut | RP, Replace
LLD | Load line decal | Markings on the interior of a thermal container indicating the maximum stacking height of cargo | IR | Improper repair | RP, Replace
LLD | Load line decal | Markings on the interior of a thermal container indicating the maximum stacking height of cargo | ME | Manufacturing defect ( deleted"Existing") | RP, Replace
LLD | Load line decal | Markings on the interior of a thermal container indicating the maximum stacking height of cargo | ML | Markings/labels | RP, Replace
LLD | Load line decal | Markings on the interior of a thermal container indicating the maximum stacking height of cargo | MS | Missing/lost | RP, Replace
MCA | Caution marking | Warning sign of oversize and or electrical danger, in accordance with ISO 6346:1984, Annex C | CD | Consequential damage | RP, Replace
MCA | Caution marking | Warning sign of oversize and or electrical danger, in accordance with ISO 6346:1984, Annex C | CU | Cut | RP, Replace
MCA | Caution marking | Warning sign of oversize and or electrical danger, in accordance with ISO 6346:1984, Annex C | IR | Improper repair | RP, Replace
MCA | Caution marking | Warning sign of oversize and or electrical danger, in accordance with ISO 6346:1984, Annex C | LO | Loose | RP, Replace
MCA | Caution marking | Warning sign of oversize and or electrical danger, in accordance with ISO 6346:1984, Annex C | ME | Manufacturing defect ( deleted"Existing") | RP, Replace
MCA | Caution marking | Warning sign of oversize and or electrical danger, in accordance with ISO 6346:1984, Annex C | MS | Missing/lost | RP, Replace
MCE | ACEP marking | A marking required of a container that is operated under an approved continuous examination programme prescribed in the CSC | MS | Missing / Lost | IN, Install | RP, Replace
MCE | ACEP marking | D2,D3 | MS | Missing / Lost | IN, Install | RP, Replace
MCE | ACEP marking | A marking required of a container that is operated under an approved continuous examination programme prescribed in the CSC | OD | Out-of-date | RM, Remove (without replacement)
MCE | ACEP marking | D2,D3 | OD | Out-of-date | RM, Remove (without replacement)
MCH | Height caution marking | Caution marking indicating 9 ft 6 in height | CD | Consequential / Combined damage | RP, Replace
MCH | Height caution marking | D,F,L,R | CD | Consequential / Combined damage | RP, Replace
MCH | Height caution marking | Caution marking indicating 9 ft 6 in height | CU | Cut | RP, Replace
MCH | Height caution marking | D,F,L,R | CU | Cut | RP, Replace
MCH | Height caution marking | Caution marking indicating 9 ft 6 in height | IR | Improper / Non-conforming repair | RP, Replace
MCH | Height caution marking | D,F,L,R | IR | Improper / Non-conforming repair | RP, Replace
MCH | Height caution marking | Caution marking indicating 9 ft 6 in height | LO | Loose | RP, Replace
MCH | Height caution marking | D,F,L,R | LO | Loose | RP, Replace
MCH | Height caution marking | Caution marking indicating 9 ft 6 in height | ME | Existing manufacturing defect | RP, Replace
MCH | Height caution marking | D,F,L,R | ME | Existing manufacturing defect | RP, Replace
MCH | Height caution marking | Caution marking indicating 9 ft 6 in height | MS | Missing / Lost | RP, Replace
MCH | Height caution marking | D,F,L,R | MS | Missing / Lost | RP, Replace
MCO | Cargo container | Entire container | BN | Burned | FT, Refit | RC, Recondition/ refurbish
MCO | Cargo container | Entire container | CO | Corroded/ Rusty | FT, Refit | PP, Pickle/Passivate
MCO | Cargo container | Entire container | CT | Contaminated | CC, Chemical clean | FT, Refit | PP, Pickle/Passivate | RC, Recondition/ refurbish
MCO | Cargo container | Entire container | DB | Debris/dunnage | FT, Refit
MCO | Cargo container | Entire container | DY | Dirty | CC, Chemical clean | FT, Refit | SC, Steam clean | WW, Water wash
MCO | Cargo container | Entire container | GD | Gouged | FT, Refit
MCO | Cargo container | Entire container | ME | Manufacturing defect ( deleted"Existing") | FT, Refit
MCO | Cargo container | Entire container | ML | Markings/labels | FT, Refit
MCO | Cargo container | Entire container | MX | Equipment Misuse | CC, Chemical clean | FT, Refit
MCO | Cargo container | Entire container | OR | Odour | CC, Chemical clean | DO, Deodorize | FT, Refit | SC, Steam clean
MCO | Cargo container | Entire container | TR | Test required | MR, Running Test | PI, Pre-trip Inspection
MCU | Customers markings | Users logo or decal | ML | Markings / Labels | GT, Remove glue and tape | PS, Surface prep. and paint | MC, Mechanical cleaning (sweep, scrap off paint) | RM, Remove (without replacement) | PA, Paint
MCW | Width caution marking | Caution marking indicating over width | CD | Consequential / Combined damage | RP, Replace
MCW | Width caution marking | Caution marking indicating over width | CU | Cut | RP, Replace
MCW | Width caution marking | Caution marking indicating over width | IR | Improper / Non-conforming repair | RP, Replace
MCW | Width caution marking | Caution marking indicating over width | LO | Loose | RP, Replace
MCW | Width caution marking | Caution marking indicating over width | ME | Existing manufacturing defect | RP, Replace
MCW | Width caution marking | Caution marking indicating over width | MS | Missing / Lost | RP, Replace
MHC | High cube strips | Alternating oblique striped marking fitted to upper rails used to distinguish 1AAA, 1BBB and 1CCC (high-cube) containers | CD | Consequential / Combined damage | RP, Replace
MHC | High cube strips | Alternating oblique striped marking fitted to upper rails used to distinguish 1AAA, 1BBB and 1CCC (high-cube) containers | CU | Cut | RP, Replace
MHC | High cube strips | Alternating oblique striped marking fitted to upper rails used to distinguish 1AAA, 1BBB and 1CCC (high-cube) containers | IR | Improper / Non-conforming repair | RP, Replace
MHC | High cube strips | Alternating oblique striped marking fitted to upper rails used to distinguish 1AAA, 1BBB and 1CCC (high-cube) containers | LO | Loose | RP, Replace
MHC | High cube strips | Alternating oblique striped marking fitted to upper rails used to distinguish 1AAA, 1BBB and 1CCC (high-cube) containers | ME | Existing manufacturing defect | RP, Replace
MHC | High cube strips | Alternating oblique striped marking fitted to upper rails used to distinguish 1AAA, 1BBB and 1CCC (high-cube) containers | MS | Missing / Lost | RP, Replace
MHT | Height marking | Optional height marks for containers of height greater than 2,6 m (8,5 ft), in accordance with ISO 6346:1984, Annex H | BN | Burned | RP, Replace
MHT | Height marking | Optional height marks for containers of height greater than 2,6 m (8,5 ft), in accordance with ISO 6346:1984, Annex H | CD | Consequential / Combined damage | RP, Replace
MHT | Height marking | Optional height marks for containers of height greater than 2,6 m (8,5 ft), in accordance with ISO 6346:1984, Annex H | CT | Contaminated | RP, Replace
MHT | Height marking | Optional height marks for containers of height greater than 2,6 m (8,5 ft), in accordance with ISO 6346:1984, Annex H | CU | Cut | RP, Replace
MHT | Height marking | Optional height marks for containers of height greater than 2,6 m (8,5 ft), in accordance with ISO 6346:1984, Annex H | IR | Improper / Non-conforming repair | RP, Replace
MHT | Height marking | Optional height marks for containers of height greater than 2,6 m (8,5 ft), in accordance with ISO 6346:1984, Annex H | ME | Existing manufacturing defect | RP, Replace
MHT | Height marking | Optional height marks for containers of height greater than 2,6 m (8,5 ft), in accordance with ISO 6346:1984, Annex H | MS | Missing / Lost | RP, Replace
MMI | Mass marking | Maximum gross and tare weights, in accordance with ISO 6346; payload | BN | Burned | RP, Replace
MMI | Mass marking | Maximum gross and tare weights, in accordance with ISO 6346; payload | CD | Consequential / Combined damage | RP, Replace
MMI | Mass marking | Maximum gross and tare weights, in accordance with ISO 6346; payload | CT | Contaminated | RP, Replace
MMI | Mass marking | Maximum gross and tare weights, in accordance with ISO 6346; payload | CU | Cut | RP, Replace
MMI | Mass marking | Maximum gross and tare weights, in accordance with ISO 6346; payload | IR | Improper / Non-conforming repair | RP, Replace
MMI | Mass marking | Maximum gross and tare weights, in accordance with ISO 6346; payload | LO | Loose | RP, Replace
MMI | Mass marking | Maximum gross and tare weights, in accordance with ISO 6346; payload | ME | Existing manufacturing defect | RP, Replace
MMI | Mass marking | Maximum gross and tare weights, in accordance with ISO 6346; payload | MS | Missing / Lost | RP, Replace
MOL | Owner’s logo | Owner’s logotype | BN | Burned | RP, Replace
MOL | Owner’s logo | Owner’s logotype | CD | Consequential / Combined damage | RP, Replace
MOL | Owner’s logo | Owner’s logotype | CT | Contaminated | RP, Replace
MOL | Owner’s logo | Owner’s logotype | CU | Cut | RP, Replace
MOL | Owner’s logo | Owner’s logotype | ME | Existing manufacturing defect | RP, Replace
MOL | Owner’s logo | Owner’s logotype | MS | Missing / Lost | RP, Replace
MPD | Consolidated data plate | A single consolidated data plate prepared according to a means of combining various labels and plates | CD | Consequential / Combined damage | GS, Straighten | RE, Resecure | RP, Replace | RR, Remove and refit after repair | RS, Straighten and resecure | SE, Seal / Reseal
MPD | Consolidated data plate | A single consolidated data plate prepared according to a means of combining various labels and plates | CO | Corroded / Rusty | RP, Replace
MPD | Consolidated data plate | A single consolidated data plate prepared according to a means of combining various labels and plates | CT | Contaminated | RP, Replace
MPD | Consolidated data plate | A single consolidated data plate prepared according to a means of combining various labels and plates | CU | Cut | RP, Replace
MPD | Consolidated data plate | A single consolidated data plate prepared according to a means of combining various labels and plates | DT | Dent / Bent | GS, Straighten | RP, Replace | RR, Remove and refit after repair | RS, Straighten and resecure
MPD | Consolidated data plate | A single consolidated data plate prepared according to a means of combining various labels and plates | IR | Improper / Non-conforming repair | GS, Straighten | RE, Resecure | RR, Remove and refit after repair | RS, Straighten and resecure | SE, Seal / Reseal | RP, Replace
MPD | Consolidated data plate | A single consolidated data plate prepared according to a means of combining various labels and plates | LO | Loose | RE, Resecure
MPD | Consolidated data plate | A single consolidated data plate prepared according to a means of combining various labels and plates | ME | Existing manufacturing defect | RE, Resecure | SE, Seal / Reseal | RP, Replace
MPD | Consolidated data plate | A single consolidated data plate prepared according to a means of combining various labels and plates | MS | Missing / Lost | RP, Replace
MPD | Consolidated data plate | A single consolidated data plate prepared according to a means of combining various labels and plates | OD | Out-of-date | MK, Remark | MK, Remark
MPD | Consolidated data plate | A single consolidated data plate prepared according to a means of combining various labels and plates | RA | Remove for access | RR, Remove and refit after repair
MRU | Other markings | D,F,L,R | CD | Consequential / Combined damage | RP, Replace
MRU | Other markings | D,F,L,R | CU | Cut | RP, Replace
MRU | Other markings | D,F,L,R | IR | Improper / Non-conforming repair | RP, Replace
MRU | Other markings | D,F,L,R | LO | Loose | RP, Replace
MRU | Other markings | D,F,L,R | ME | Existing manufacturing defect | RP, Replace
MRU | Other markings | D,F,L,R | MS | Missing / Lost | RP, Replace
MSD | Markings-single digit/character | A single digit/character of a serial number marking | CD | Consequential / Combined damage | RP, Replace
MSD | Markings-single digit/character | A single digit/character of a serial number marking | CT | Contaminated | RP, Replace
MSD | Markings-single digit/character | A single digit/character of a serial number marking | CU | Cut | RP, Replace
MSD | Markings-single digit/character | A single digit/character of a serial number marking | IR | Improper / Non-conforming repair | RP, Replace
MSD | Markings-single digit/character | A single digit/character of a serial number marking | LO | Loose | RP, Replace
MSD | Markings-single digit/character | A single digit/character of a serial number marking | ME | Existing manufacturing defect | RP, Replace
MSD | Markings-single digit/character | A single digit/character of a serial number marking | MS | Missing / Lost | RP, Replace
MSN | Serial number and check digit | Number of the equipment plus check digit, in accordance with ISO 6348 | BN | Burned | RP, Replace
MSN | Serial number and check digit | Number of the equipment plus check digit, in accordance with ISO 6352 | CD | Consequential / Combined damage | RP, Replace
MSN | Serial number and check digit | Number of the equipment plus check digit, in accordance with ISO 6355 | CT | Contaminated | RP, Replace
MSN | Serial number and check digit | Number of the equipment plus check digit, in accordance with ISO 6356 | CU | Cut | RP, Replace
MSN | Serial number and check digit | Number of the equipment plus check digit, in accordance with ISO 6365 | IR | Improper / Non-conforming repair | RP, Replace
MSN | Serial number and check digit | Number of the equipment plus check digit, in accordance with ISO 6368 | LO | Loose | RP, Replace
MSN | Serial number and check digit | Number of the equipment plus check digit, in accordance with ISO 6369 | ME | Existing manufacturing defect | RP, Replace
MSN | Serial number and check digit | Number of the equipment plus check digit, in accordance with ISO 6371 | MS | Missing / Lost | RP, Replace
MSN | Serial number and check digit | Number of the equipment plus check digit, in accordance with ISO 6380 | RC | Conversion required | MK, Remark
MST | Size/type marking | Code designating the size and type of the equipment, in accordance with ISO 6348 | BN | Burned | RP, Replace
MST | Size/type marking | Code designating the size and type of the equipment, in accordance with ISO 6352 | CD | Consequential / Combined damage | RP, Replace
MST | Size/type marking | Code designating the size and type of the equipment, in accordance with ISO 6355 | CT | Contaminated | RP, Replace
MST | Size/type marking | Code designating the size and type of the equipment, in accordance with ISO 6356 | CU | Cut | RP, Replace
MST | Size/type marking | Code designating the size and type of the equipment, in accordance with ISO 6365 | IR | Improper / Non-conforming repair | RP, Replace
MST | Size/type marking | Code designating the size and type of the equipment, in accordance with ISO 6368 | LO | Loose | RP, Replace
MST | Size/type marking | Code designating the size and type of the equipment, in accordance with ISO 6369 | ME | Existing manufacturing defect | RP, Replace
MST | Size/type marking | Code designating the size and type of the equipment, in accordance with ISO 6371 | MS | Missing / Lost | RP, Replace
MUI | UIC decal | Marking fitted to the side of a container indicating registration of the container with a member carrier of the Union Internationale des Chemins de Fer (UIC) | ME | Existing manufacturing defect | RP, Replace
PAA | Subfloor | Panel assembly covering underside of floor insulation | BN | Burned | PS, Surface preparation and paint | PT, Patch | PX, Patch and foam | RP, Replace | SD, Sand
PAA | Subfloor | Panel assembly covering underside of floor insulation | CD | Consequential damage | GS, Straighten | GW, Straighten and weld | PS, Surface preparation and paint | PT, Patch | PX, Patch and foam | RP, Replace | SD, Sand | SE, Seal/reseal | WD, Weld
PAA | Subfloor | Panel assembly covering underside of floor insulation | CK | Cracked | GW, Straighten and weld | PT, Patch | PX, Patch and foam | WD, Weld
PAA | Subfloor | Panel assembly covering underside of floor insulation | CO | Corroded/ Rusty | PS, Surface preparation and paint | PT, Patch | PX, Patch and foam | RP, Replace | WD, Weld
PAA | Subfloor | Panel assembly covering underside of floor insulation | CT | Contaminated | CC, Chemical clean | PS, Surface preparation and paint | PT, Patch | PX, Patch and foam | RP, Replace | SC, Steam clean
PAA | Subfloor | Panel assembly covering underside of floor insulation | CU | Cut | GW, Straighten and weld | PT, Patch | PX, Patch and foam | WD, Weld
PAA | Subfloor | Panel assembly covering underside of floor insulation | DL | Delaminated | PT, Patch | PX, Patch and foam | RE, Re-secure | RP, Replace | RR, Remove and refit
PAA | Subfloor | Panel assembly covering underside of floor insulation | DT | Dent/ Bent | PT, Patch | PX, Patch and foam | RP, Replace
PAA | Subfloor | Panel assembly covering underside of floor insulation | HO | Holed | PT, Patch | PX, Patch and foam | WD, Weld
PAA | Subfloor | Panel assembly covering underside of floor insulation | IR | Improper repair | GW, Straighten and weld | PS, Surface preparation and paint | PT, Patch | PX, Patch and foam | RP, Replace | SD, Sand | SE, Seal/reseal | WD, Weld
PAA | Subfloor | Panel assembly covering underside of floor insulation | ME | Manufacturing defect ( deleted"Existing") | PS, Surface preparation and paint | PT, Patch | PX, Patch and foam | RP, Replace | WD, Weld
PAA | Subfloor | Panel assembly covering underside of floor insulation | MX | Equipment Misuse | RP, Replace
PAA | Subfloor | Panel assembly covering underside of floor insulation | NI | Not within ISO dimensions | PT, Patch | PX, Patch and foam | RP, Replace
PBK | Bulk head plate/panel centre | A demountable panel which acts as an end wall in a thermal container, it is fitted to the rear of the refrigeration machinery | CD | Consequential damage | FT, Refit | GS, Straighten | PT, Patch | RP, Replace | RR, Remove and refit
PBK | Bulk head plate/panel centre | A demountable panel which acts as an end wall in a thermal container, it is fitted to the rear of the refrigeration machinery | CT | Contaminated | RP, Replace
PBK | Bulk head plate/panel centre | A demountable panel which acts as an end wall in a thermal container, it is fitted to the rear of the refrigeration machinery | CU | Cut | PT, Patch | RP, Replace
PBK | Bulk head plate/panel centre | A demountable panel which acts as an end wall in a thermal container, it is fitted to the rear of the refrigeration machinery | DT | Dent/ Bent | GS, Straighten | PT, Patch | RP, Replace
PBK | Bulk head plate/panel centre | A demountable panel which acts as an end wall in a thermal container, it is fitted to the rear of the refrigeration machinery | IR | Improper repair | GS, Straighten | PT, Patch | RE, Re-secure | RP, Replace | RR, Remove and refit
PBK | Bulk head plate/panel centre | A demountable panel which acts as an end wall in a thermal container, it is fitted to the rear of the refrigeration machinery | LO | Loose | RE, Re-secure
PBK | Bulk head plate/panel centre | A demountable panel which acts as an end wall in a thermal container, it is fitted to the rear of the refrigeration machinery | ME | Manufacturing defect ( deleted"Existing") | RP, Replace
PBK | Bulk head plate/panel centre | A demountable panel which acts as an end wall in a thermal container, it is fitted to the rear of the refrigeration machinery | MS | Missing/lost | RP, Replace
PBK | Bulk head plate/panel centre | A demountable panel which acts as an end wall in a thermal container, it is fitted to the rear of the refrigeration machinery | NI | Not within ISO dimensions
PBK | Bulk head plate/panel centre | A demountable panel which acts as an end wall in a thermal container, it is fitted to the rear of the refrigeration machinery | PS | Pitted Surface | RP, Replace
PBK | Bulk head plate/panel centre | A demountable panel which acts as an end wall in a thermal container, it is fitted to the rear of the refrigeration machinery | RA | Remove for access | FT, Refit
PEP | Panel edge profile | Outside edge of the door profile which retains the inner and outer gasket - NEW DEFINITION | BR | Broken/split | RP, Replace | SE, Seal/reseal | SN, Section
PEP | Panel edge profile | Outside edge of the door profile which retains the inner and outer gasket - NEW DEFINITION | CD | Consequential damage | RP, Replace | RR, Remove and refit | SE, Seal/reseal | SN, Section
PEP | Panel edge profile | Outside edge of the door profile which retains the inner and outer gasket - NEW DEFINITION | IR | Improper repair | RE, Re-secure | RP, Replace | SE, Seal/reseal | SN, Section
PEP | Panel edge profile | Outside edge of the door profile which retains the inner and outer gasket - NEW DEFINITION | LO | Loose | RE, Re-secure | RP, Replace
PEP | Panel edge profile | Outside edge of the door profile which retains the inner and outer gasket - NEW DEFINITION | ME | Manufacturing defect ( deleted"Existing") | RP, Replace | SE, Seal/reseal
PEP | Panel edge profile | Outside edge of the door profile which retains the inner and outer gasket - NEW DEFINITION | MS | Missing/lost | RP, Replace
PIC | Panel inner cladding | Inner lining panel of an insulated sandwich panel | CD | Consequential damage | GS, Straighten | PT, Patch | PX, Patch and foam | RS, Straighten and re-secure
PIC | Panel inner cladding | Inner lining panel of an insulated sandwich panel | CO | Corroded/ Rusty | PP, Pickle/Passivate | PT, Patch | PX, Patch and foam | RP, Replace
PIC | Panel inner cladding | Inner lining panel of an insulated sandwich panel | CT | Contaminated | CC, Chemical clean | PP, Pickle/Passivate | PT, Patch | PX, Patch and foam | RP, Replace
PIC | Panel inner cladding | Inner lining panel of an insulated sandwich panel | CU | Cut | PT, Patch | PX, Patch and foam | RP, Replace
PIC | Panel inner cladding | Inner lining panel of an insulated sandwich panel | DL | Delaminated | PT, Patch | PX, Patch and foam | RE, Re-secure | RP, Replace | RR, Remove and refit
PIC | Panel inner cladding | Inner lining panel of an insulated sandwich panel | DT | Dent/ Bent | GS, Straighten | PT, Patch | PX, Patch and foam | RE, Re-secure | RP, Replace | RS, Straighten and re-secure
PIC | Panel inner cladding | Inner lining panel of an insulated sandwich panel | DY | Dirty
PIC | Panel inner cladding | Inner lining panel of an insulated sandwich panel | IR | Improper repair | GS, Straighten | PA, Paint | PT, Patch | PX, Patch and foam | RE, Re-secure | RP, Replace | RR, Remove and refit | RS, Straighten and re-secure
PIC | Panel inner cladding | Inner lining panel of an insulated sandwich panel | ME | Manufacturing defect ( deleted"Existing") | RP, Replace
PIC | Panel inner cladding | Inner lining panel of an insulated sandwich panel | ML | Markings/labels | GT, Remove glue and tape
PIC | Panel inner cladding | Inner lining panel of an insulated sandwich panel | MS | Missing/lost | RP, Replace
PIC | Panel inner cladding | Inner lining panel of an insulated sandwich panel | MX | Equipment Misuse | RP, Replace
PIC | Panel inner cladding | Inner lining panel of an insulated sandwich panel | PS | Pitted Surface | PX, Patch and foam | RP, Replace
PIC | Panel inner cladding | Inner lining panel of an insulated sandwich panel | RA | Remove for access | PX, Patch and foam | RP, Replace
POC | Panel - outer cladding | The panel on the outside of an insulated sandwich panel | CD | Consequential damage | GS, Straighten | PS, Surface preparation and paint | PT, Patch | PX, Patch and foam | RP, Replace | WD, Weld
POC | Panel - outer cladding | The panel on the outside of an insulated sandwich panel | CO | Corroded/ Rusty | PS, Surface preparation and paint | PT, Patch | PX, Patch and foam | RP, Replace
POC | Panel - outer cladding | The panel on the outside of an insulated sandwich panel | CT | Contaminated | MC, Mechanical cleaning (e.g. scrape off paint) | PS, Surface preparation and paint | PT, Patch | PX, Patch and foam | RP, Replace
POC | Panel - outer cladding | The panel on the outside of an insulated sandwich panel | CU | Cut | GW, Straighten and weld | PT, Patch | PX, Patch and foam | RP, Replace | WD, Weld
POC | Panel - outer cladding | The panel on the outside of an insulated sandwich panel | DL | Delaminated | PX, Patch and foam | RP, Replace
POC | Panel - outer cladding | The panel on the outside of an insulated sandwich panel | DT | Dent/ Bent | GS, Straighten | PT, Patch | PX, Patch and foam | RP, Replace
POC | Panel - outer cladding | The panel on the outside of an insulated sandwich panel | DY | Dirty | SC, Steam clean | WW, Water wash
POC | Panel - outer cladding | The panel on the outside of an insulated sandwich panel | IR | Improper repair | GS, Straighten | GW, Straighten and weld | MC, Mechanical cleaning (e.g. scrape off paint) | PS, Surface preparation and paint | PT, Patch | PX, Patch and foam | RP, Replace | WD, Weld
POC | Panel - outer cladding | The panel on the outside of an insulated sandwich panel | ME | Manufacturing defect ( deleted"Existing") | RP, Replace | WD, Weld
POC | Panel - outer cladding | The panel on the outside of an insulated sandwich panel | MX | Equipment Misuse | RP, Replace
POC | Panel - outer cladding | The panel on the outside of an insulated sandwich panel | NI | Not within ISO dimensions | PX, Patch and foam | RP, Replace
POC | Panel - outer cladding | The panel on the outside of an insulated sandwich panel | RA | Remove for access
PRV | Rivet | Internal or external rivet or fixings used to fasten together panel assemblies or components | BR | Broken/split | DO, Deodorize | RP, Replace
PRV | Rivet | Internal or external rivet or fixings used to fasten together panel assemblies or components | CD | Consequential damage | DO, Deodorize | RP, Replace
PRV | Rivet | Internal or external rivet or fixings used to fasten together panel assemblies or components | IR | Improper repair | DO, Deodorize | RP, Replace
PRV | Rivet | Internal or external rivet or fixings used to fasten together panel assemblies or components | LO | Loose | DO, Deodorize | RP, Replace
PRV | Rivet | Internal or external rivet or fixings used to fasten together panel assemblies or components | ME | Manufacturing defect ( deleted"Existing") | DO, Deodorize | RP, Replace
PRV | Rivet | Internal or external rivet or fixings used to fasten together panel assemblies or components | MS | Missing/lost | DO, Deodorize | RP, Replace
PRV | Rivet | Internal or external rivet or fixings used to fasten together panel assemblies or components | RA | Remove for access | DO, Deodorize | RP, Replace
PSL | Scuff plate/lining | A liner fitted to the interior sidewall to reduce damage during the loading process | CD | Consequential damage | IT, Insert | RE, Re-secure | RP, Replace | RR, Remove and refit | SE, Seal/reseal | WD, Weld
PSL | Scuff plate/lining | A liner fitted to the interior sidewall to reduce damage during the loading process | CO | Corroded/ Rusty | SE, Seal/reseal
PSL | Scuff plate/lining | A liner fitted to the interior sidewall to reduce damage during the loading process | CT | Contaminated | IT, Insert
PSL | Scuff plate/lining | A liner fitted to the interior sidewall to reduce damage during the loading process | CU | Cut | IT, Insert | RP, Replace | WD, Weld
PSL | Scuff plate/lining | A liner fitted to the interior sidewall to reduce damage during the loading process | DT | Dent/ Bent | IT, Insert | RP, Replace | SE, Seal/reseal
PSL | Scuff plate/lining | A liner fitted to the interior sidewall to reduce damage during the loading process | DY | Dirty
PSL | Scuff plate/lining | A liner fitted to the interior sidewall to reduce damage during the loading process | IR | Improper repair | IT, Insert | RE, Re-secure | RP, Replace | SE, Seal/reseal | WD, Weld
PSL | Scuff plate/lining | A liner fitted to the interior sidewall to reduce damage during the loading process | LO | Loose | IT, Insert | RE, Re-secure | SE, Seal/reseal
PSL | Scuff plate/lining | A liner fitted to the interior sidewall to reduce damage during the loading process | ME | Manufacturing defect ( deleted"Existing") | RP, Replace | SE, Seal/reseal
PSL | Scuff plate/lining | A liner fitted to the interior sidewall to reduce damage during the loading process | MX | Equipment Misuse | RP, Replace | SE, Seal/reseal
PSL | Scuff plate/lining | A liner fitted to the interior sidewall to reduce damage during the loading process | PS | Pitted Surface | IT, Insert | RP, Replace
PSL | Scuff plate/lining | A liner fitted to the interior sidewall to reduce damage during the loading process | RA | Remove for access | IT, Insert | RP, Replace | RR, Remove and refit
RCG | Roof corner gusset | An additional plate attached to the container roof, adjacent to the top corner fittings, providing protection from misuse of spreader equipment (new desription) | CD | Consequential / Combined damage | GS, Straighten | RP, Replace | WD, Weld
RCG | Roof corner gusset | An additional plate attached to the container roof, adjacent to the top corner fittings, providing protection from misuse of spreader equipment (new desription) | CO | Corroded / Rusty | IT, Insert | PS, Surface prep. and paint | PT, Patch | RP, Replace | WD, Weld
RCG | Roof corner gusset | An additional plate attached to the container roof, adjacent to the top corner fittings, providing protection from misuse of spreader equipment (new desription) | CU | Cut | GW, Straighten and weld | IT, Insert | PT, Patch | RP, Replace | WD, Weld
RCG | Roof corner gusset | An additional plate attached to the container roof, adjacent to the top corner fittings, providing protection from misuse of spreader equipment (new desription) | DT | Dent / Bent | GS, Straighten | IT, Insert | PT, Patch | RP, Replace
RCG | Roof corner gusset | An additional plate attached to the container roof, adjacent to the top corner fittings, providing protection from misuse of spreader equipment (new desription) | IR | Improper / Non-conforming repair | GS, Straighten | GW, Straighten and weld | IT, Insert | PS, Surface prep. and paint | PT, Patch | SN, Section | WD, Weld | RP, Replace
RCG | Roof corner gusset | An additional plate attached to the container roof, adjacent to the top corner fittings, providing protection from misuse of spreader equipment (new desription) | ME | Existing manufacturing defect | WD, Weld | RP, Replace
RCG | Roof corner gusset | An additional plate attached to the container roof, adjacent to the top corner fittings, providing protection from misuse of spreader equipment (new desription) | NI | Not within ISO dimensions | GS, Straighten | GW, Straighten and weld | IT, Insert | PT, Patch | RP, Replace
RCI | Rail cone protector recess | Recess or cut-out in a front or door sill web and lower flange, adjacent to corner fitting, used to prevent damage to the rail when securing container to twist lock or stacking cone | CD | Consequential / Combined damage | GS, Straighten | RP, Replace
RCI | Rail cone protector recess | Recess or cut-out in a front or door sill web and lower flange, adjacent to corner fitting, used to prevent damage to the rail when securing container to twist lock or stacking cone | CK | Cracked | RP, Replace
RCI | Rail cone protector recess | Recess or cut-out in a front or door sill web and lower flange, adjacent to corner fitting, used to prevent damage to the rail when securing container to twist lock or stacking cone | CO | Corroded / Rusty | RP, Replace
RCI | Rail cone protector recess | Recess or cut-out in a front or door sill web and lower flange, adjacent to corner fitting, used to prevent damage to the rail when securing container to twist lock or stacking cone | CU | Cut | RP, Replace
RCI | Rail cone protector recess | Recess or cut-out in a front or door sill web and lower flange, adjacent to corner fitting, used to prevent damage to the rail when securing container to twist lock or stacking cone | DT | Dent / Bent | RA, Realign | RP, Replace
RCI | Rail cone protector recess | Recess or cut-out in a front or door sill web and lower flange, adjacent to corner fitting, used to prevent damage to the rail when securing container to twist lock or stacking cone | IR | Improper / Non-conforming repair | PS, Surface prep. and paint | RP, Replace
RCI | Rail cone protector recess | Recess or cut-out in a front or door sill web and lower flange, adjacent to corner fitting, used to prevent damage to the rail when securing container to twist lock or stacking cone | ME | Existing manufacturing defect | RP, Replace
RCK | Cam keeper | A device at the rear top and bottom end transverse member which retains the locking bar cam when the locking bar mechanism is locked closed | CD | Consequential / Combined damage | GS, Straighten | RP, Replace
RCK | Cam keeper | A device at the rear top and bottom end transverse member which retains the locking bar cam when the locking bar mechanism is locked closed | CO | Corroded / Rusty | RP, Replace
RCK | Cam keeper | A device at the rear top and bottom end transverse member which retains the locking bar cam when the locking bar mechanism is locked closed | CU | Cut | GW, Straighten and weld | RP, Replace
RCK | Cam keeper | A device at the rear top and bottom end transverse member which retains the locking bar cam when the locking bar mechanism is locked closed | DT | Dent / Bent | GS, Straighten | RP, Replace
RCK | Cam keeper | A device at the rear top and bottom end transverse member which retains the locking bar cam when the locking bar mechanism is locked closed | IR | Improper / Non-conforming repair | GS, Straighten | GW, Straighten and weld | PS, Surface prep. and paint | RP, Replace
RCK | Cam keeper | A device at the rear top and bottom end transverse member which retains the locking bar cam when the locking bar mechanism is locked closed | ME | Existing manufacturing defect | RP, Replace
RCK | Cam keeper | A device at the rear top and bottom end transverse member which retains the locking bar cam when the locking bar mechanism is locked closed | MS | Missing / Lost | RP, Replace
RDP | Rail doubling plate | An additional plate fitted between a rail and a corner post or corner casting | CD | Consequential / Combined damage | GS, Straighten | RP, Replace | WD, Weld
RDP | Rail doubling plate | An additional plate fitted between a rail and a corner post or corner casting | CO | Corroded / Rusty | PS, Surface prep. and paint | RP, Replace | WD, Weld
RDP | Rail doubling plate | An additional plate fitted between a rail and a corner post or corner casting | CU | Cut | RP, Replace | WD, Weld
RDP | Rail doubling plate | An additional plate fitted between a rail and a corner post or corner casting | DT | Dent / Bent | GS, Straighten | RP, Replace
RDP | Rail doubling plate | An additional plate fitted between a rail and a corner post or corner casting | IR | Improper / Non-conforming repair | GW, Straighten and weld | PS, Surface prep. and paint | WD, Weld | RP, Replace
RDP | Rail doubling plate | An additional plate fitted between a rail and a corner post or corner casting | ME | Existing manufacturing defect | WD, Weld | RP, Replace
RLA | Rails assembly | The longitudinal and transverse structural members at the bottom, top, and sides of the container and sides of the tunnel | CD | Consequential / Combined damage | GS, Straighten | IT, Insert | RP, Replace | SN, Section | WD, Weld
RLA | Rails assembly | The longitudinal and transverse structural members at the bottom, top, and sides of the container and sides of the tunnel | CD | Consequential / Combined damage | GS, Straighten | IT, Insert | RP, Replace | SN, Section | WD, Weld
RLA | Rails assembly | The longitudinal and transverse structural members at the bottom, top, and sides of the container and sides of the tunnel | CK | Cracked | GW, Straighten and weld | IT, Insert | RP, Replace | SN, Section | WD, Weld
RLA | Rails assembly | The longitudinal and transverse structural members at the bottom, top, and sides of the container and sides of the tunnel | CK | Cracked | GW, Straighten and weld | IT, Insert | RP, Replace | SN, Section | WD, Weld
RLA | Rails assembly | The longitudinal and transverse structural members at the bottom, top, and sides of the container and sides of the tunnel | CO | Corroded / Rusty | IT, Insert | PS, Surface prep. and paint | RP, Replace | WD, Weld | SN, Section
RLA | Rails assembly | The longitudinal and transverse structural members at the bottom, top, and sides of the container and sides of the tunnel | CO | Corroded / Rusty | IT, Insert | PS, Surface prep. and paint | RP, Replace | WD, Weld | SN, Section
RLA | Rails assembly | The longitudinal and transverse structural members at the bottom, top, and sides of the container and sides of the tunnel | CT | Contaminated | MC, Mechanical cleaning (sweep, scrap off paint) | PS, Surface prep. and paint | RP, Replace | SN, Section
RLA | Rails assembly | The longitudinal and transverse structural members at the bottom, top, and sides of the container and sides of the tunnel | CT | Contaminated | MC, Mechanical cleaning (sweep, scrap off paint) | PS, Surface prep. and paint | RP, Replace | SN, Section
RLA | Rails assembly | The longitudinal and transverse structural members at the bottom, top, and sides of the container and sides of the tunnel | CU | Cut | GW, Straighten and weld | IT, Insert | RP, Replace | SN, Section | WD, Weld
RLA | Rails assembly | The longitudinal and transverse structural members at the bottom, top, and sides of the container and sides of the tunnel | CU | Cut | GW, Straighten and weld | IT, Insert | RP, Replace | SN, Section | WD, Weld
RLA | Rails assembly | The longitudinal and transverse structural members at the bottom, top, and sides of the container and sides of the tunnel | DT | Dent / Bent | GS, Straighten | IT, Insert | RP, Replace | SN, Section
RLA | Rails assembly | The longitudinal and transverse structural members at the bottom, top, and sides of the container and sides of the tunnel | DT | Dent / Bent | GS, Straighten | IT, Insert | RP, Replace | SN, Section
RLA | Rails assembly | The longitudinal and transverse structural members at the bottom, top, and sides of the container and sides of the tunnel | IR | Improper / Non-conforming repair | GS, Straighten | GW, Straighten and weld | IT, Insert | PS, Surface prep. and paint | SN, Section | WD, Weld | RP, Replace
RLA | Rails assembly | The longitudinal and transverse structural members at the bottom, top, and sides of the container and sides of the tunnel | IR | Improper / Non-conforming repair | GS, Straighten | GW, Straighten and weld | IT, Insert | PS, Surface prep. and paint | SN, Section | WD, Weld | RP, Replace
RLA | Rails assembly | The longitudinal and transverse structural members at the bottom, top, and sides of the container and sides of the tunnel | ME | Existing manufacturing defect | PS, Surface prep. and paint | WD, Weld
RLA | Rails assembly | The longitudinal and transverse structural members at the bottom, top, and sides of the container and sides of the tunnel | ME | Existing manufacturing defect | PS, Surface prep. and paint | WD, Weld
RLA | Rails assembly | The longitudinal and transverse structural members at the bottom, top, and sides of the container and sides of the tunnel | NI | Not within ISO dimensions | GS, Straighten | GW, Straighten and weld | IT, Insert | RP, Replace | SN, Section
RLA | Rails assembly | The longitudinal and transverse structural members at the bottom, top, and sides of the container and sides of the tunnel | NI | Not within ISO dimensions | GS, Straighten | GW, Straighten and weld | IT, Insert | RP, Replace | SN, Section
RLG | Rail gusset | Reinforcement plate either between the corner fitting and side or end rail, or inside the front and rear lower rails | CD | Consequential / Combined damage | GS, Straighten | RP, Replace
RLG | Rail gusset | Reinforcement plate either between the corner fitting and side or end rail, or inside the front and rear lower rails | CK | Cracked | GW, Straighten and weld | RP, Replace | WD, Weld
RLG | Rail gusset | Reinforcement plate either between the corner fitting and side or end rail, or inside the front and rear lower rails | CO | Corroded / Rusty | RP, Replace | WD, Weld
RLG | Rail gusset | Reinforcement plate either between the corner fitting and side or end rail, or inside the front and rear lower rails | CU | Cut | GW, Straighten and weld | RP, Replace | WD, Weld
RLG | Rail gusset | Reinforcement plate either between the corner fitting and side or end rail, or inside the front and rear lower rails | DT | Dent / Bent | GS, Straighten | RP, Replace
RLG | Rail gusset | Reinforcement plate either between the corner fitting and side or end rail, or inside the front and rear lower rails | IR | Improper / Non-conforming repair | GS, Straighten | GW, Straighten and weld | WD, Weld | RP, Replace
RLG | Rail gusset | Reinforcement plate either between the corner fitting and side or end rail, or inside the front and rear lower rails | ME | Existing manufacturing defect | WD, Weld | RP, Replace
RTL | Gooseneck tunnel rail | Side longitudinal rail of gooseneck tunnel | BW | Bowed | GS, Straighten | GW, Straighten and weld | IT, Insert | RP, Replace | SN, Section
RTL | Gooseneck tunnel rail | Side longitudinal rail of gooseneck tunnel | CD | Consequential / Combined damage | GS, Straighten | IT, Insert | RP, Replace | SN, Section | WD, Weld
RTL | Gooseneck tunnel rail | Side longitudinal rail of gooseneck tunnel | CK | Cracked | GW, Straighten and weld | IT, Insert | RP, Replace | SN, Section | WD, Weld
RTL | Gooseneck tunnel rail | Side longitudinal rail of gooseneck tunnel | CO | Corroded / Rusty | IT, Insert | PS, Surface prep. and paint | RP, Replace | WD, Weld
RTL | Gooseneck tunnel rail | Side longitudinal rail of gooseneck tunnel | CT | Contaminated | PS, Surface prep. and paint | RP, Replace | SN, Section
RTL | Gooseneck tunnel rail | Side longitudinal rail of gooseneck tunnel | CU | Cut | GW, Straighten and weld | IT, Insert | RP, Replace | SE, Seal / Reseal | SN, Section | WD, Weld
RTL | Gooseneck tunnel rail | Side longitudinal rail of gooseneck tunnel | DT | Dent / Bent | GS, Straighten | IT, Insert | RP, Replace | SN, Section
RTL | Gooseneck tunnel rail | Side longitudinal rail of gooseneck tunnel | IR | Improper / Non-conforming repair | GS, Straighten | GW, Straighten and weld | IT, Insert | PS, Surface prep. and paint | SN, Section | WD, Weld | RP, Replace
RTL | Gooseneck tunnel rail | Side longitudinal rail of gooseneck tunnel | ME | Existing manufacturing defect | PS, Surface prep. and paint | WD, Weld
RTL | Gooseneck tunnel rail | Side longitudinal rail of gooseneck tunnel | NI | Not within ISO dimensions | GS, Straighten | GW, Straighten and weld | IT, Insert | RP, Replace | SN, Section
TCI | Interior coving | A curved or angled piece fitted over the joint between the interior side panels and ceiling or floor | CD | Consequential damage | GS, Straighten | RE, Re-secure | RP, Replace | RR, Remove and refit | RS, Straighten and re-secure | SE, Seal/reseal | SN, Section
TCI | Interior coving | A curved or angled piece fitted over the joint between the interior side panels and ceiling or floor | CO | Corroded/ Rusty
TCI | Interior coving | A curved or angled piece fitted over the joint between the interior side panels and ceiling or floor | CT | Contaminated
TCI | Interior coving | A curved or angled piece fitted over the joint between the interior side panels and ceiling or floor | CU | Cut | RP, Replace | SN, Section
TCI | Interior coving | A curved or angled piece fitted over the joint between the interior side panels and ceiling or floor | DT | Dent/ Bent | GS, Straighten | RE, Re-secure | RP, Replace | RR, Remove and refit | RS, Straighten and re-secure | SN, Section
TCI | Interior coving | A curved or angled piece fitted over the joint between the interior side panels and ceiling or floor | IR | Improper repair | GS, Straighten | RE, Re-secure | RP, Replace | RR, Remove and refit | RS, Straighten and re-secure | SE, Seal/reseal | SN, Section
TCI | Interior coving | A curved or angled piece fitted over the joint between the interior side panels and ceiling or floor | LO | Loose | RE, Re-secure | RR, Remove and refit | RS, Straighten and re-secure | SN, Section
TCI | Interior coving | A curved or angled piece fitted over the joint between the interior side panels and ceiling or floor | ME | Manufacturing defect ( deleted"Existing") | RP, Replace | SE, Seal/reseal
TCI | Interior coving | A curved or angled piece fitted over the joint between the interior side panels and ceiling or floor | MS | Missing/lost | RP, Replace
TCI | Interior coving | A curved or angled piece fitted over the joint between the interior side panels and ceiling or floor | PS | Pitted Surface | RP, Replace | SN, Section
TCI | Interior coving | A curved or angled piece fitted over the joint between the interior side panels and ceiling or floor | RA | Remove for access | RE, Re-secure | RP, Replace | SN, Section
TFA | T-floor assembly | A flooring of T-section which permits air-flow, used in thermal containers | BR | Broken/split | GW, Straighten and weld | IT, Insert | PT, Patch | RP, Replace | SD, Sand | SN, Section | WD, Weld
TFA | T-floor assembly | A flooring of T-section which permits air-flow, used in thermal containers | BW | Bowed | IT, Insert | PT, Patch | RP, Replace | SN, Section
TFA | T-floor assembly | A flooring of T-section which permits air-flow, used in thermal containers | CD | Consequential damage | GS, Straighten | GW, Straighten and weld | IT, Insert | PT, Patch | RP, Replace | SE, Seal/reseal | SN, Section | WD, Weld | WW, Water wash
TFA | T-floor assembly | A flooring of T-section which permits air-flow, used in thermal containers | CK | Cracked | GW, Straighten and weld | IT, Insert | PT, Patch | RP, Replace | SN, Section | WD, Weld
TFA | T-floor assembly | A flooring of T-section which permits air-flow, used in thermal containers | CT | Contaminated | CC, Chemical clean | RP, Replace | SC, Steam clean
TFA | T-floor assembly | A flooring of T-section which permits air-flow, used in thermal containers | CU | Cut | GW, Straighten and weld | IT, Insert | PT, Patch | SD, Sand | SN, Section | WD, Weld
TFA | T-floor assembly | A flooring of T-section which permits air-flow, used in thermal containers | DB | Debris/dunnage | WW, Water wash
TFA | T-floor assembly | A flooring of T-section which permits air-flow, used in thermal containers | DL | Delaminated | RP, Replace | SN, Section
TFA | T-floor assembly | A flooring of T-section which permits air-flow, used in thermal containers | DT | Dent/ Bent | GS, Straighten | IT, Insert | PT, Patch | RP, Replace | SN, Section
TFA | T-floor assembly | A flooring of T-section which permits air-flow, used in thermal containers | DY | Dirty | AC, Air clean | CC, Chemical clean | SC, Steam clean | WW, Water wash
TFA | T-floor assembly | A flooring of T-section which permits air-flow, used in thermal containers | HO | Holed | IT, Insert | PT, Patch | SN, Section | WD, Weld
TFA | T-floor assembly | A flooring of T-section which permits air-flow, used in thermal containers | IR | Improper repair | GS, Straighten | GW, Straighten and weld | IT, Insert | PT, Patch | RP, Replace | SD, Sand | SE, Seal/reseal | SN, Section | WD, Weld
TFA | T-floor assembly | A flooring of T-section which permits air-flow, used in thermal containers | ME | Manufacturing defect ( deleted"Existing") | IT, Insert | RP, Replace | SE, Seal/reseal | SN, Section | WD, Weld
TFA | T-floor assembly | A flooring of T-section which permits air-flow, used in thermal containers | MX | Equipment Misuse | CC, Chemical clean | RP, Replace
TFA | T-floor assembly | A flooring of T-section which permits air-flow, used in thermal containers | PS | Pitted Surface | IT, Insert | RP, Replace | SN, Section
TFB | T-floor angle bar | Angle that forces air from the refrigerating machinery down through the T-floor | CD | Consequential damage | GS, Straighten | GW, Straighten and weld | IT, Insert | WD, Weld
TFB | T-floor angle bar | Angle that forces air from the refrigerating machinery down through the T-floor | CK | Cracked | GW, Straighten and weld | IT, Insert | SD, Sand | WD, Weld
TFB | T-floor angle bar | Angle that forces air from the refrigerating machinery down through the T-floor | CU | Cut | IT, Insert | SD, Sand | WD, Weld
TFB | T-floor angle bar | Angle that forces air from the refrigerating machinery down through the T-floor | DT | Dent/ Bent | GS, Straighten | IT, Insert
TFB | T-floor angle bar | Angle that forces air from the refrigerating machinery down through the T-floor | GD | Gouged | IT, Insert | SD, Sand
TFB | T-floor angle bar | Angle that forces air from the refrigerating machinery down through the T-floor | IR | Improper repair | GS, Straighten | GW, Straighten and weld | IT, Insert | SD, Sand | WD, Weld
TFB | T-floor angle bar | Angle that forces air from the refrigerating machinery down through the T-floor | ME | Manufacturing defect ( deleted"Existing") | IT, Insert | WD, Weld
TFB | T-floor angle bar | Angle that forces air from the refrigerating machinery down through the T-floor | PS | Pitted Surface | IT, Insert
TFD | T-floor drain | Drain hole used in thermal and other containers | BK | Blocked | AC, Air clean | RP, Replace
TFD | T-floor drain | Drain hole used in thermal and other containers | BR | Broken/split | RP, Replace
TFD | T-floor drain | Drain hole used in thermal and other containers | CD | Consequential damage | AC, Air clean | RP, Replace | RR, Remove and refit
TFD | T-floor drain | Drain hole used in thermal and other containers | CK | Cracked | RP, Replace
TFD | T-floor drain | Drain hole used in thermal and other containers | CT | Contaminated | RP, Replace
TFD | T-floor drain | Drain hole used in thermal and other containers | CU | Cut | RP, Replace
TFD | T-floor drain | Drain hole used in thermal and other containers | DT | Dent/ Bent | AC, Air clean | RP, Replace
TFD | T-floor drain | Drain hole used in thermal and other containers | IR | Improper repair | AC, Air clean | RP, Replace
TFD | T-floor drain | Drain hole used in thermal and other containers | ME | Manufacturing defect ( deleted"Existing") | AC, Air clean | RP, Replace
TFF | T-floor baffle plate | Front angled plate or curved moulding that seals the front of the T-floor from the refrigerating machinery air outlet | BR | Broken/split | GW, Straighten and weld | IT, Insert | PT, Patch | RP, Replace | WD, Weld
TFF | T-floor baffle plate | Front angled plate or curved moulding that seals the front of the T-floor from the refrigerating machinery air outlet | CD | Consequential damage | GS, Straighten | GW, Straighten and weld | IT, Insert | PT, Patch | RE, Re-secure | RP, Replace | RR, Remove and refit | RS, Straighten and re-secure | WD, Weld
TFF | T-floor baffle plate | Front angled plate or curved moulding that seals the front of the T-floor from the refrigerating machinery air outlet | CK | Cracked | GW, Straighten and weld | IT, Insert | PT, Patch | RP, Replace | WD, Weld
TFF | T-floor baffle plate | Front angled plate or curved moulding that seals the front of the T-floor from the refrigerating machinery air outlet | CT | Contaminated | RP, Replace
TFF | T-floor baffle plate | Front angled plate or curved moulding that seals the front of the T-floor from the refrigerating machinery air outlet | CU | Cut | GW, Straighten and weld | IT, Insert | PT, Patch | RP, Replace | WD, Weld
TFF | T-floor baffle plate | Front angled plate or curved moulding that seals the front of the T-floor from the refrigerating machinery air outlet | DT | Dent/ Bent | GS, Straighten | GW, Straighten and weld | IT, Insert | PT, Patch | RP, Replace | RS, Straighten and re-secure
TFF | T-floor baffle plate | Front angled plate or curved moulding that seals the front of the T-floor from the refrigerating machinery air outlet | IR | Improper repair | GS, Straighten | GW, Straighten and weld | IT, Insert | PT, Patch | RE, Re-secure | RP, Replace | RS, Straighten and re-secure | WD, Weld
TFF | T-floor baffle plate | Front angled plate or curved moulding that seals the front of the T-floor from the refrigerating machinery air outlet | LO | Loose | RE, Re-secure | RP, Replace
TFF | T-floor baffle plate | Front angled plate or curved moulding that seals the front of the T-floor from the refrigerating machinery air outlet | ME | Manufacturing defect ( deleted"Existing") | IT, Insert | RE, Re-secure | RP, Replace | WD, Weld
TFF | T-floor baffle plate | Front angled plate or curved moulding that seals the front of the T-floor from the refrigerating machinery air outlet | MS | Missing/lost | RP, Replace
TFF | T-floor baffle plate | Front angled plate or curved moulding that seals the front of the T-floor from the refrigerating machinery air outlet | PS | Pitted Surface | IT, Insert | PT, Patch | RP, Replace
TFF | T-floor baffle plate | Front angled plate or curved moulding that seals the front of the T-floor from the refrigerating machinery air outlet | RA | Remove for access | RE, Re-secure | RR, Remove and refit
TFH | T-floor baffle plate hinge | Device which allows the rotation of the T-floor baffle plate | BR | Broken/split | RP, Replace
TFH | T-floor baffle plate hinge | Device which allows the rotation of the T-floor baffle plate | CD | Consequential damage | RP, Replace | RR, Remove and refit | RS, Straighten and re-secure
TFH | T-floor baffle plate hinge | Device which allows the rotation of the T-floor baffle plate | DT | Dent/ Bent | GS, Straighten | RP, Replace | RS, Straighten and re-secure
TFH | T-floor baffle plate hinge | Device which allows the rotation of the T-floor baffle plate | IR | Improper repair | GS, Straighten | RP, Replace | RR, Remove and refit | RS, Straighten and re-secure
TFH | T-floor baffle plate hinge | Device which allows the rotation of the T-floor baffle plate | LO | Loose | RE, Re-secure | RP, Replace
TFH | T-floor baffle plate hinge | Device which allows the rotation of the T-floor baffle plate | ME | Manufacturing defect ( deleted"Existing") | RP, Replace
TFH | T-floor baffle plate hinge | Device which allows the rotation of the T-floor baffle plate | MS | Missing/lost | RP, Replace
TFH | T-floor baffle plate hinge | Device which allows the rotation of the T-floor baffle plate | RA | Remove for access | RR, Remove and refit
TFI | T-floor strip | Transverse reinforcement on top of the T-floor at either its front or rear end | BR | Broken/split | GW, Straighten and weld | RP, Replace | SD, Sand | SN, Section | WD, Weld
TFI | T-floor strip | Transverse reinforcement on top of the T-floor at either its front or rear end | CD | Consequential damage | GW, Straighten and weld | RP, Replace | RR, Remove and refit | SN, Section | WD, Weld
TFI | T-floor strip | Transverse reinforcement on top of the T-floor at either its front or rear end | CK | Cracked | GW, Straighten and weld | SD, Sand | SN, Section | WD, Weld
TFI | T-floor strip | Transverse reinforcement on top of the T-floor at either its front or rear end | CU | Cut | GW, Straighten and weld | SN, Section | WD, Weld
TFI | T-floor strip | Transverse reinforcement on top of the T-floor at either its front or rear end | IR | Improper repair | GW, Straighten and weld | RP, Replace | SD, Sand | SN, Section | WD, Weld
TFI | T-floor strip | Transverse reinforcement on top of the T-floor at either its front or rear end | ME | Manufacturing defect ( deleted"Existing") | GW, Straighten and weld | RP, Replace | SN, Section | WD, Weld
TFI | T-floor strip | Transverse reinforcement on top of the T-floor at either its front or rear end | PS | Pitted Surface | RP, Replace | SN, Section
TFI | T-floor strip | Transverse reinforcement on top of the T-floor at either its front or rear end | RA | Remove for access | SN, Section
TFS | T-floor end seal | Seal that closes off the joint between the T-floor and the rear bottom end transverse member (rear sill) | CD | Consequential damage | RE, Re-secure | RP, Replace | RR, Remove and refit | SN, Section
TFS | T-floor end seal | Seal that closes off the joint between the T-floor and the rear bottom end transverse member (rear sill) | CK | Cracked | RP, Replace | SN, Section
TFS | T-floor end seal | Seal that closes off the joint between the T-floor and the rear bottom end transverse member (rear sill) | CT | Contaminated | RP, Replace | SN, Section
TFS | T-floor end seal | Seal that closes off the joint between the T-floor and the rear bottom end transverse member (rear sill) | CU | Cut | RP, Replace | SN, Section
TFS | T-floor end seal | Seal that closes off the joint between the T-floor and the rear bottom end transverse member (rear sill) | IR | Improper repair | RE, Re-secure | RP, Replace | SN, Section
TFS | T-floor end seal | Seal that closes off the joint between the T-floor and the rear bottom end transverse member (rear sill) | LO | Loose | RE, Re-secure | RP, Replace | SN, Section
TFS | T-floor end seal | Seal that closes off the joint between the T-floor and the rear bottom end transverse member (rear sill) | ME | Manufacturing defect ( deleted"Existing") | RE, Re-secure | RP, Replace | SN, Section
TFS | T-floor end seal | Seal that closes off the joint between the T-floor and the rear bottom end transverse member (rear sill) | MS | Missing/lost | RP, Replace
TUB | Hardware | Screws, nuts, bolts and other fasteners | BR | Broken/split | DO, Deodorize | RP, Replace
TUB | Tunnel bolster | A transverse member which supports the rearmost portion of the tunnel | BW | Bowed | FO, Re-foam | IT, Insert | RP, Replace
TUB | Tunnel bolster | A transverse member which supports the rearmost portion of the tunnel | CD | Consequential / Combined damage | FO, Re-foam | IT, Insert | RP, Replace | WD, Weld
TUB | Tunnel bolster | A transverse member which supports the rearmost portion of the tunnel | CK | Cracked | FO, Re-foam | GW, Straighten and weld | IT, Insert | RP, Replace | WD, Weld
TUB | Tunnel bolster | A transverse member which supports the rearmost portion of the tunnel | CO | Corroded / Rusty | FO, Re-foam | IT, Insert | PS, Surface prep. and paint | RP, Replace | WD, Weld
TUB | Tunnel bolster | A transverse member which supports the rearmost portion of the tunnel | CT | Contaminated | RP, Replace
TUB | Tunnel bolster | A transverse member which supports the rearmost portion of the tunnel | CU | Cut | FO, Re-foam | GW, Straighten and weld | IT, Insert | RP, Replace | WD, Weld
TUB | Tunnel bolster | A transverse member which supports the rearmost portion of the tunnel | DT | Dent / Bent | FO, Re-foam | IT, Insert | RP, Replace
TUB | Tunnel bolster | A transverse member which supports the rearmost portion of the tunnel | IR | Improper / Non-conforming repair | FO, Re-foam | GS, Straighten | GW, Straighten and weld | IT, Insert | PS, Surface prep. and paint | WD, Weld | RP, Replace
TUB | Tunnel bolster | A transverse member which supports the rearmost portion of the tunnel | ME | Existing manufacturing defect | PS, Surface prep. and paint | WD, Weld
TUB | Tunnel bolster | A transverse member which supports the rearmost portion of the tunnel | NI | Not within ISO dimensions | FO, Re-foam | IT, Insert | RP, Replace
TUC | Tunnel cross-member | Transverse members providing support to the tunnel plate | BW | Bowed | GS, Straighten | GW, Straighten and weld | IT, Insert | PX, Patch and foam | RP, Replace | SN, Section
TUC | Tunnel cross-member | Transverse members providing support to the tunnel plate | CD | Consequential / Combined damage | GS, Straighten | IT, Insert | PX, Patch and foam | RP, Replace | SN, Section | WD, Weld
TUC | Tunnel cross-member | Transverse members providing support to the tunnel plate | CK | Cracked | GW, Straighten and weld | IT, Insert | PX, Patch and foam | RP, Replace | SN, Section | WD, Weld
TUC | Tunnel cross-member | Transverse members providing support to the tunnel plate | CO | Corroded / Rusty | IT, Insert | PS, Surface prep. and paint | PX, Patch and foam | RP, Replace | WD, Weld
TUC | Tunnel cross-member | Transverse members providing support to the tunnel plate | CT | Contaminated | PS, Surface prep. and paint | RP, Replace | SN, Section
TUC | Tunnel cross-member | Transverse members providing support to the tunnel plate | CU | Cut | GW, Straighten and weld | IT, Insert | PX, Patch and foam | RP, Replace | SN, Section | WD, Weld
TUC | Tunnel cross-member | Transverse members providing support to the tunnel plate | DT | Dent / Bent | GS, Straighten | IT, Insert | PX, Patch and foam | RP, Replace | SN, Section
TUC | Tunnel cross-member | Transverse members providing support to the tunnel plate | IR | Improper / Non-conforming repair | GS, Straighten | GW, Straighten and weld | IT, Insert | PS, Surface prep. and paint | PX, Patch and foam | SN, Section | WD, Weld | RP, Replace
TUC | Tunnel cross-member | Transverse members providing support to the tunnel plate | ME | Existing manufacturing defect | WD, Weld
TUC | Tunnel cross-member | Transverse members providing support to the tunnel plate | NI | Not within ISO dimensions | GS, Straighten | GW, Straighten and weld | IT, Insert | RP, Replace | SN, Section
TUP | Tunnel plate | A steel plate separating the tunnel recess from the interior of the container | BW | Bowed | GS, Straighten | GW, Straighten and weld | IT, Insert | PX, Patch and foam | PX, Patch and foam | RP, Replace | SN, Section
TUP | Tunnel plate | A steel plate separating the tunnel recess from the interior of the container | CD | Consequential / Combined damage | GS, Straighten | IT, Insert | RP, Replace | SN, Section | WD, Weld
TUP | Tunnel plate | A steel plate separating the tunnel recess from the interior of the container | CK | Cracked | GW, Straighten and weld | IT, Insert | PX, Patch and foam | RP, Replace | SN, Section | WD, Weld
TUP | Tunnel plate | A steel plate separating the tunnel recess from the interior of the container | CO | Corroded / Rusty | IT, Insert | PS, Surface prep. and paint | PX, Patch and foam | RP, Replace | WD, Weld
TUP | Tunnel plate | A steel plate separating the tunnel recess from the interior of the container | CT | Contaminated | CC, Chemical clean | PS, Surface prep. and paint | RP, Replace | SN, Section
TUP | Tunnel plate | A steel plate separating the tunnel recess from the interior of the container | CU | Cut | GW, Straighten and weld | IT, Insert | PX, Patch and foam | RP, Replace | SN, Section | WD, Weld
TUP | Tunnel plate | A steel plate separating the tunnel recess from the interior of the container | DT | Dent / Bent | GS, Straighten | IT, Insert | PX, Patch and foam | RP, Replace | SN, Section
TUP | Tunnel plate | A steel plate separating the tunnel recess from the interior of the container | IR | Improper / Non-conforming repair | GS, Straighten | GW, Straighten and weld | IT, Insert | PS, Surface prep. and paint | SN, Section | WD, Weld | PX, Patch and foam | RP, Replace
TUP | Tunnel plate | A steel plate separating the tunnel recess from the interior of the container | ME | Existing manufacturing defect | PS, Surface prep. and paint | WD, Weld
TUP | Tunnel plate | A steel plate separating the tunnel recess from the interior of the container | NI | Not within ISO dimensions | GS, Straighten | GW, Straighten and weld | IT, Insert | PX, Patch and foam | RP, Replace | SN, Section
Note on B24: Luiz Goncalves: COS - new description
Note on B25: Luiz Goncalves: COS - new description
Note on B26: Luiz Goncalves: COS - new description
Note on B27: Luiz Goncalves: COS - new description
Note on B28: Luiz Goncalves: COS - new description
Note on B29: Luiz Goncalves: COS - new description
Note on B30: Luiz Goncalves: COS - new description
Note on B31: Luiz Goncalves: COS - new description
Note on B32: Luiz Goncalves: COS - new description
Note on B97: Luiz Goncalves: A component of the door handle lock assembly, fixed to the door and which the door handle is engaged when the doors are closed
Note on B98: Luiz Goncalves: A component of the door handle lock assembly, fixed to the door and which the door handle is engaged when the doors are closed
Note on B99: Luiz Goncalves: A component of the door handle lock assembly, fixed to the door and which the door handle is engaged when the doors are closed
Note on B100: Luiz Goncalves: A component of the door handle lock assembly, fixed to the door and which the door handle is engaged when the doors are closed
Note on B101: Luiz Goncalves: A component of the door handle lock assembly, fixed to the door and which the door handle is engaged when the doors are closed
Note on B102: Luiz Goncalves: A component of the door handle lock assembly, fixed to the door and which the door handle is engaged when the doors are closed
Note on B103: Luiz Goncalves: A component of the door handle lock assembly, fixed to the door and which the door handle is engaged when the doors are closed
Note on B104: Luiz Goncalves: A component of the door handle lock assembly, fixed to the door and which the door handle is engaged when the doors are closed
Note on B105: Luiz Goncalves: A component of the door handle lock assembly, fixed to the door and which the door handle is engaged when the doors are closed
Note on B106: Luiz Goncalves: The device which can be sealed for compliance with the CCC and which locks the door in the closed position (catch and retainer)
Note on B107: Luiz Goncalves: The device which can be sealed for compliance with the CCC and which locks the door in the closed position (catch and retainer)
Note on B108: Luiz Goncalves: The device which can be sealed for compliance with the CCC and which locks the door in the closed position (catch and retainer)
Note on B109: Luiz Goncalves: The device which can be sealed for compliance with the CCC and which locks the door in the closed position (catch and retainer)
Note on B110: Luiz Goncalves: The device which can be sealed for compliance with the CCC and which locks the door in the closed position (catch and retainer)
Note on B111: Luiz Goncalves: The device which can be sealed for compliance with the CCC and which locks the door in the closed position (catch and retainer)
Note on B112: Luiz Goncalves: The device which can be sealed for compliance with the CCC and which locks the door in the closed position (catch and retainer)
Note on B113: Luiz Goncalves: The device which can be sealed for compliance with the CCC and which locks the door in the closed position (catch and retainer)
Note on B114: Luiz Goncalves: The device which can be sealed for compliance with the CCC and which locks the door in the closed position (catch and retainer)
Note on B115: Luiz Goncalves: The device which can be sealed for compliance with the CCC and which locks the door in the closed position (catch and retainer)
Note on B116: Luiz Goncalves: A component of the door handle lock assembly, which rotates and holds the door handle in the closed position, and through which the seal is secured
Note on B117: Luiz Goncalves: A component of the door handle lock assembly, which rotates and holds the door handle in the closed position, and through which the seal is secured
Note on B118: Luiz Goncalves: A component of the door handle lock assembly, which rotates and holds the door handle in the closed position, and through which the seal is secured
Note on B119: Luiz Goncalves: A component of the door handle lock assembly, which rotates and holds the door handle in the closed position, and through which the seal is secured
Note on B120: Luiz Goncalves: A component of the door handle lock assembly, which rotates and holds the door handle in the closed position, and through which the seal is secured
Note on B121: Luiz Goncalves: A component of the door handle lock assembly, which rotates and holds the door handle in the closed position, and through which the seal is secured
Note on B122: Luiz Goncalves: A component of the door handle lock assembly, which rotates and holds the door handle in the closed position, and through which the seal is secured
Note on B123: Luiz Goncalves: A component of the door handle lock assembly, which rotates and holds the door handle in the closed position, and through which the seal is secured
Note on B124: Luiz Goncalves: A component of the door handle lock assembly, which rotates and holds the door handle in the closed position, and through which the seal is secured
Note on B134: Luiz Goncalves: DKK - new description
Note on B135: Luiz Goncalves: DKK - new description
Note on B136: Luiz Goncalves: DKK - new description
Note on B137: Luiz Goncalves: DKK - new description
Note on B138: Luiz Goncalves: DKK - new description
Note on B139: Luiz Goncalves: DKK - new description
Note on B140: Luiz Goncalves: DKK - new description
Note on B141: Luiz Goncalves: Door edge plate preventing opening the left-hand door unless the right hand door is open
Note on B142: Luiz Goncalves: Door edge plate preventing opening the left-hand door unless the right hand door is open
Note on B143: Luiz Goncalves: Door edge plate preventing opening the left-hand door unless the right hand door is open
Note on B144: Luiz Goncalves: Door edge plate preventing opening the left-hand door unless the right hand door is open
Note on B145: Luiz Goncalves: Door edge plate preventing opening the left-hand door unless the right hand door is open
Note on B146: Luiz Goncalves: Door edge plate preventing opening the left-hand door unless the right hand door is open
Note on B147: Luiz Goncalves: Door edge plate preventing opening the left-hand door unless the right hand door is open
Note on B148: Luiz Goncalves: Door edge plate preventing opening the left-hand door unless the right hand door is open
Note on B149: Luiz Goncalves: Door edge plate preventing opening the left-hand door unless the right hand door is open
Note on B157: Luiz Goncalves: Link device for holding door in open position
Note on B158: Luiz Goncalves: Link device for holding door in open position
Note on B159: Luiz Goncalves: Link device for holding door in open position
Note on B160: Luiz Goncalves: Link device for holding door in open position
Note on B161: Luiz Goncalves: Link device for holding door in open position
Note on B162: Luiz Goncalves: Link device for holding door in open position
Note on B163: Luiz Goncalves: Link device for holding door in open position
Note on B164: Luiz Goncalves: Link device for holding door in open position
Note on B165: Luiz Goncalves: A device which retains the door in the open position
Note on B166: Luiz Goncalves: A device which retains the door in the open position
Note on B167: Luiz Goncalves: A device which retains the door in the open position
Note on B168: Luiz Goncalves: A device which retains the door in the open position
Note on B169: Luiz Goncalves: A device which retains the door in the open position
Note on A170: Luiz Goncalves: New replacement code
Note on B170: Luiz Goncalves: DSP - new description
Note on A171: Luiz Goncalves: New replacement code
Note on B171: Luiz Goncalves: DSP - new description
Note on A172: Luiz Goncalves: New replacement code
Note on B172: Luiz Goncalves: DSP - new description
Note on A173: Luiz Goncalves: New replacement code
Note on B173: Luiz Goncalves: DSP - new description
Note on A174: Luiz Goncalves: New replacement code
Note on B174: Luiz Goncalves: DSP - new description
Note on A175: Luiz Goncalves: New replacement code
Note on B175: Luiz Goncalves: DSP - new description
Note on A176: Luiz Goncalves: New replacement code
Note on B176: Luiz Goncalves: DSP - new description
Note on A177: Luiz Goncalves: New replacement code
Note on B177: Luiz Goncalves: DSP - new description
Note on B178: Luiz Goncalves: Reinforced pockets running transversally across the base of a container, piercing the bottom side rails at prescribed positions to permit the entry of the tines of fork lift devices for lifting and carrying the container
Note on B179: Luiz Goncalves: Reinforced pockets running transversally across the base of a container, piercing the bottom side rails at prescribed positions to permit the entry of the tines of fork lift devices for lifting and carrying the container
Note on B180: Luiz Goncalves: Reinforced pockets running transversally across the base of a container, piercing the bottom side rails at prescribed positions to permit the entry of the tines of fork lift devices for lifting and carrying the container
Note on B181: Luiz Goncalves: Reinforced pockets running transversally across the base of a container, piercing the bottom side rails at prescribed positions to permit the entry of the tines of fork lift devices for lifting and carrying the container
Note on B182: Luiz Goncalves: Reinforced pockets running transversally across the base of a container, piercing the bottom side rails at prescribed positions to permit the entry of the tines of fork lift devices for lifting and carrying the container
Note on B183: Luiz Goncalves: Reinforced pockets running transversally across the base of a container, piercing the bottom side rails at prescribed positions to permit the entry of the tines of fork lift devices for lifting and carrying the container
Note on B184: Luiz Goncalves: Reinforced pockets running transversally across the base of a container, piercing the bottom side rails at prescribed positions to permit the entry of the tines of fork lift devices for lifting and carrying the container
Note on B185: Luiz Goncalves: Reinforced pockets running transversally across the base of a container, piercing the bottom side rails at prescribed positions to permit the entry of the tines of fork lift devices for lifting and carrying the container
Note on B186: Luiz Goncalves: Reinforced pockets running transversally across the base of a container, piercing the bottom side rails at prescribed positions to permit the entry of the tines of fork lift devices for lifting and carrying the container
Note on B187: Luiz Goncalves: Reinforced pockets running transversally across the base of a container, piercing the bottom side rails at prescribed positions to permit the entry of the tines of fork lift devices for lifting and carrying the container
Note on B188: Luiz Goncalves: Reinforced pockets running transversally across the base of a container, piercing the bottom side rails at prescribed positions to permit the entry of the tines of fork lift devices for lifting and carrying the container
Note on B189: Luiz Goncalves: Reinforced pockets running transversally across the base of a container, piercing the bottom side rails at prescribed positions to permit the entry of the tines of fork lift devices for lifting and carrying the container
Note on B190: Luiz Goncalves: Reinforced pockets running transversally across the base of a container, piercing the bottom side rails at prescribed positions to permit the entry of the tines of fork lift devices for lifting and carrying the container
Note on B191: Luiz Goncalves: Reinforced pockets running transversally across the base of a container, piercing the bottom side rails at prescribed positions to permit the entry of the tines of fork lift devices for lifting and carrying the container
Note on B192: Luiz Goncalves: The plated welded to the top of the fork lift pocket
Note on B193: Luiz Goncalves: The plated welded to the top of the fork lift pocket
Note on B194: Luiz Goncalves: The plated welded to the top of the fork lift pocket
Note on B195: Luiz Goncalves: The plated welded to the top of the fork lift pocket
Note on B196: Luiz Goncalves: The plated welded to the top of the fork lift pocket
Note on B197: Luiz Goncalves: The plated welded to the top of the fork lift pocket
Note on B198: Luiz Goncalves: The plate welded to the bottom of each fork lift pocket entrance
Note on B199: Luiz Goncalves: The plate welded to the bottom of each fork lift pocket entrance
Note on B200: Luiz Goncalves: The plate welded to the bottom of each fork lift pocket entrance
Note on B201: Luiz Goncalves: The plate welded to the bottom of each fork lift pocket entrance
Note on B202: Luiz Goncalves: The plate welded to the bottom of each fork lift pocket entrance
Note on B203: Luiz Goncalves: The plate welded to the bottom of each fork lift pocket entrance
Note on B204: Luiz Goncalves: The plate welded to the bottom of each fork lift pocket entrance
Note on B205: Luiz Goncalves: The plate welded to the bottom of each fork lift pocket entrance
Note on B206: Luiz Goncalves: The plate welded to the bottom of each fork lift pocket entrance
Note on B207: Luiz Goncalves: Complete transverse sectionof a forklift pocket
Note on B208: Luiz Goncalves: Complete transverse sectionof a forklift pocket
Note on B209: Luiz Goncalves: Complete transverse sectionof a forklift pocket
Note on B210: Luiz Goncalves: Complete transverse sectionof a forklift pocket
Note on B211: Luiz Goncalves: Complete transverse sectionof a forklift pocket
Note on B212: Luiz Goncalves: Complete transverse sectionof a forklift pocket
Note on B213: Luiz Goncalves: Complete transverse sectionof a forklift pocket
Note on B214: Luiz Goncalves: Complete transverse sectionof a forklift pocket
Note on B215: Luiz Goncalves: Complete transverse sectionof a forklift pocket
Note on B216: Luiz Goncalves: Complete transverse sectionof a forklift pocket
Note on B217: Luiz Goncalves: Complete transverse sectionof a forklift pocket
Note on B243: Luiz Goncalves: Fitting on which the door rotates
Note on B244: Luiz Goncalves: Fitting on which the door rotates
Note on B245: Luiz Goncalves: Fitting on which the door rotates
Note on B246: Luiz Goncalves: Hinge component that is secured to the door and holds the pin
Note on B247: Luiz Goncalves: Hinge component that is secured to the door and holds the pin
Note on B248: Luiz Goncalves: Hinge component that is secured to the door and holds the pin
Note on B249: Luiz Goncalves: Hinge component that is secured to the door and holds the pin
Note on B250: Luiz Goncalves: Hinge component that is secured to the door and holds the pin
Note on B251: Luiz Goncalves: Hinge component that is secured to the door and holds the pin
Note on B252: Luiz Goncalves: Hinge component that is secured to the door and holds the pin
Note on B253: Luiz Goncalves: Hinge component that is secured to the door and holds the pin
Note on B254: Luiz Goncalves: Hinge component attaching the blade to the lug
Note on B255: Luiz Goncalves: Hinge component attaching the blade to the lug
Note on B256: Luiz Goncalves: Hinge component attaching the blade to the lug
Note on B257: Luiz Goncalves: Hinge component attaching the blade to the lug
Note on B258: Luiz Goncalves: Hinge component attaching the blade to the lug
Note on B259: Luiz Goncalves: Hinge component attaching the blade to the lug
Note on B260: Luiz Goncalves: Hinge component attaching the blade to the lug
Note on B261: Luiz Goncalves: Hinge component attaching the blade to the lug
Note on B262: Luiz Goncalves: Structural fastener for securing components and performing repairs
Note on B263: Luiz Goncalves: Structural fastener for securing components and performing repairs
Note on B264: Luiz Goncalves: Structural fastener for securing components and performing repairs
Note on B265: Luiz Goncalves: Structural fastener for securing components and performing repairs
Note on B266: Luiz Goncalves: Structural fastener for securing components and performing repairs
Note on B267: Luiz Goncalves: Structural fastener for securing components and performing repairs
Note on B268: Luiz Goncalves: HWR - new description
Note on B269: Luiz Goncalves: HWR - new description
Note on B270: Luiz Goncalves: HWR - new description
Note on B271: Luiz Goncalves: HWR - new description
Note on B272: Luiz Goncalves: HWR - new description
Note on B273: Luiz Goncalves: The complete mechanism that keeps the door secured closed
Note on B274: Luiz Goncalves: The complete mechanism that keeps the door secured closed
Note on B275: Luiz Goncalves: A device attaching the locking bar to the top and bottom of a door, usually containing a bushing
Note on B276: Luiz Goncalves: A device attaching the locking bar to the top and bottom of a door, usually containing a bushing
Note on B277: Luiz Goncalves: A device attaching the locking bar to the top and bottom of a door, usually containing a bushing
Note on B278: Luiz Goncalves: A device attaching the locking bar to the top and bottom of a door, usually containing a bushing
Note on B279: Luiz Goncalves: A device attaching the locking bar to the top and bottom of a door, usually containing a bushing
Note on B280: Luiz Goncalves: A device attaching the locking bar to the top and bottom of a door, usually containing a bushing
Note on B281: Luiz Goncalves: A device attaching the locking bar to the top and bottom of a door, usually containing a bushing
Note on B282: Luiz Goncalves: The part of the door securing device that engages the retainer, which, by a lever action, forms the cam lock
Note on B283: Luiz Goncalves: The part of the door securing device that engages the retainer, which, by a lever action, forms the cam lock
Note on B284: Luiz Goncalves: The part of the door securing device that engages the retainer, which, by a lever action, forms the cam lock
Note on B285: Luiz Goncalves: The part of the door securing device that engages the retainer, which, by a lever action, forms the cam lock
Note on B286: Luiz Goncalves: The part of the door securing device that engages the retainer, which, by a lever action, forms the cam lock
Note on B287: Luiz Goncalves: The part of the door securing device that engages the retainer, which, by a lever action, forms the cam lock
Note on B288: Luiz Goncalves: The part of the door securing device that engages the retainer, which, by a lever action, forms the cam lock
Note on B289: Luiz Goncalves: A component, intermediate to the locking bar brackets, which holds the locking bar to the door in proper alignment
Note on B290: Luiz Goncalves: A component, intermediate to the locking bar brackets, which holds the locking bar to the door in proper alignment
Note on B291: Luiz Goncalves: A component, intermediate to the locking bar brackets, which holds the locking bar to the door in proper alignment
Note on B292: Luiz Goncalves: A component, intermediate to the locking bar brackets, which holds the locking bar to the door in proper alignment
Note on B293: Luiz Goncalves: A component, intermediate to the locking bar brackets, which holds the locking bar to the door in proper alignment
Note on B294: Luiz Goncalves: A component, intermediate to the locking bar brackets, which holds the locking bar to the door in proper alignment
Note on B295: Luiz Goncalves: A component, intermediate to the locking bar brackets, which holds the locking bar to the door in proper alignment
Note on B304: Luiz Goncalves: A component, part of the locking bar rod to which the locking bar handle is secured
Note on B305: Luiz Goncalves: A component, part of the locking bar rod to which the locking bar handle is secured
Note on B306: Luiz Goncalves: A component, part of the locking bar rod to which the locking bar handle is secured
Note on B307: Luiz Goncalves: A component, part of the locking bar rod to which the locking bar handle is secured
Note on B308: Luiz Goncalves: A component, part of the locking bar rod to which the locking bar handle is secured
Note on B309: Luiz Goncalves: A component, part of the locking bar rod to which the locking bar handle is secured
Note on B310: Luiz Goncalves: A component, part of the locking bar rod to which the locking bar handle is secured
Note on B311: Luiz Goncalves: The vertical shaft or rod to which the cam locks are fitted
Note on B312: Luiz Goncalves: The vertical shaft or rod to which the cam locks are fitted
Note on B313: Luiz Goncalves: The vertical shaft or rod to which the cam locks are fitted
Note on B314: Luiz Goncalves: The vertical shaft or rod to which the cam locks are fitted
Note on B315: Luiz Goncalves: The vertical shaft or rod to which the cam locks are fitted
Note on B316: Luiz Goncalves: The vertical shaft or rod to which the cam locks are fitted
Note on B317: Luiz Goncalves: The vertical shaft or rod to which the cam locks are fitted
Note on B318: Luiz Goncalves: The fastener with which the locking bar handle is secured to the locking-bar lug
Note on B319: Luiz Goncalves: The fastener with which the locking bar handle is secured to the locking-bar lug
Note on B320: Luiz Goncalves: The fastener with which the locking bar handle is secured to the locking-bar lug
Note on B321: Luiz Goncalves: The fastener with which the locking bar handle is secured to the locking-bar lug
Note on B322: Luiz Goncalves: The fastener with which the locking bar handle is secured to the locking-bar lug
Note on B323: Luiz Goncalves: The fastener with which the locking bar handle is secured to the locking-bar lug
Note on B324: Luiz Goncalves: The fastener with which the locking bar handle is secured to the locking-bar lug
Note on B339: Luiz Goncalves: A marking required of a container that is operated under an approved continuous examination programme prescribed in the CSC
Note on B341: Luiz Goncalves: A marking required of a container that is operated under an approved continuous examination programme prescribed in the CSC
Note on B343: Luiz Goncalves: Caution marking indicating 9 ft 6 inches height
Note on B345: Luiz Goncalves: Caution marking indicating 9 ft 6 inches height
Note on B347: Luiz Goncalves: Caution marking indicating 9 ft 6 inches height
Note on B349: Luiz Goncalves: Caution marking indicating 9 ft 6 inches height
Note on B351: Luiz Goncalves: Caution marking indicating 9 ft 6 inches height
Note on B353: Luiz Goncalves: Caution marking indicating 9 ft 6 inches height
Note on B410: Luiz Goncalves: Any unspecified marking
Note on B411: Luiz Goncalves: Any unspecified marking
Note on B412: Luiz Goncalves: Any unspecified marking
Note on B413: Luiz Goncalves: Any unspecified marking
Note on B414: Luiz Goncalves: Any unspecified marking
Note on B415: Luiz Goncalves: Any unspecified marking
Note on B454: Luiz Goncalves: PBK , former ETM, new description
Note on B455: Luiz Goncalves: PBK , former ETM, new description
Note on B456: Luiz Goncalves: PBK , former ETM, new description
Note on B457: Luiz Goncalves: PBK , former ETM, new description
Note on B458: Luiz Goncalves: PBK , former ETM, new description
Note on B459: Luiz Goncalves: PBK , former ETM, new description
Note on B460: Luiz Goncalves: PBK , former ETM, new description
Note on B461: Luiz Goncalves: PBK , former ETM, new description
Note on B462: Luiz Goncalves: PBK , former ETM, new description
Note on B463: Luiz Goncalves: PBK , former ETM, new description
Note on B464: Luiz Goncalves: PBK , former ETM, new description
Note on B465: Luiz Goncalves: PEP - new description
Note on B466: Luiz Goncalves: PEP - new description
Note on B467: Luiz Goncalves: PEP - new description
Note on B468: Luiz Goncalves: PEP - new description
Note on B469: Luiz Goncalves: PEP - new description
Note on B470: Luiz Goncalves: PEP - new description
Note on B497: Luiz Goncalves: PRV - new description
Note on B498: Luiz Goncalves: PRV - new description
Note on B499: Luiz Goncalves: PRV - new description
Note on B500: Luiz Goncalves: PRV - new description
Note on B501: Luiz Goncalves: PRV - new description
Note on B502: Luiz Goncalves: PRV - new description
Note on B503: Luiz Goncalves: PRV - new description
Note on B516: Luiz Goncalves: RCG - name change - deleted "Steel"
Note on B517: Luiz Goncalves: RCG - name change - deleted "Steel"
Note on B518: Luiz Goncalves: RCG - name change - deleted "Steel"
Note on B519: Luiz Goncalves: RCG - name change - deleted "Steel"
Note on B520: Luiz Goncalves: RCG - name change - deleted "Steel"
Note on B521: Luiz Goncalves: RCG - name change - deleted "Steel"
Note on B522: Luiz Goncalves: RCG - name change - deleted "Steel"
Note on B537: Luiz Goncalves: RDP - new description
Note on B538: Luiz Goncalves: RDP - new description
Note on B539: Luiz Goncalves: RDP - new description
Note on B540: Luiz Goncalves: RDP - new description
Note on B541: Luiz Goncalves: RDP - new description
Note on B542: Luiz Goncalves: RDP - new description
Note on B621: Luiz Goncalves: TFF - new description
Note on B622: Luiz Goncalves: TFF - new description
Note on B623: Luiz Goncalves: TFF - new description
Note on B624: Luiz Goncalves: TFF - new description
Note on B625: Luiz Goncalves: TFF - new description
Note on B626: Luiz Goncalves: TFF - new description
Note on B627: Luiz Goncalves: TFF - new description
Note on B628: Luiz Goncalves: TFF - new description
Note on B629: Luiz Goncalves: TFF - new description
Note on B630: Luiz Goncalves: TFF - new description
Note on B631: Luiz Goncalves: TFF - new description
Note on B632: Luiz Goncalves: TFF - new description
Note on B633: Luiz Goncalves: TFH - new description
Note on B634: Luiz Goncalves: TFH - new description
Note on B635: Luiz Goncalves: TFH - new description
Note on B636: Luiz Goncalves: TFH - new description
Note on B637: Luiz Goncalves: TFH - new description
Note on B638: Luiz Goncalves: TFH - new description
Note on B639: Luiz Goncalves: TFH - new description
Note on B640: Luiz Goncalves: TFH - new description
Note on B657: Luiz Goncalves: HWR - new description

## Box Component codes (hidden)
ISO Component CODE | ISO # | Component name | Component Description
CPA | 10260 | Corner post assembly | Vertical structural member at either side of an “end frame” of a container joining a top and a bottom corner fitting (and thereby forming a “corner structure”) (from ISO 830)
CPA | 10260 | Corner post assembly | Vertical structural member at either side of an “end frame” of a container joining a top and a bottom corner fitting (and thereby forming a “corner structure”) (from ISO 830)
COS | 10270 | Clip-on gen-set clamp socket | Fitting in the corner post into which the lower part of a clip on a generator set is secured
COS | 10270 | Clip-on gen-set clamp socket | Fitting in the corner post into which the lower part of a clip on a generator set is secured
CFG | 10280 | Corner fitting | Fittings located at the corners of containers providing means of supporting, stacking, handling, and securing the container (from ISO 830)
CFG | 10280 | Corner fitting | Fittings located at the corners of containers providing means of supporting, stacking, handling, and securing the container (from ISO 830)
CPI | 10300 | Corner post inner piece | The inner part of a two- or multi-component corner post
CPI | 10300 | Corner post inner piece | The inner part of a two- or multi-component corner post
CPJ | 10310 | Corner post J-bar | The portion of the exterior part of the rear corner post that encircles the door hinges
CPJ | 10310 | Corner post J-bar | The portion of the exterior part of the rear corner post that encircles the door hinges
CPL | 10320 | Corner post hinge lug | Hinge component permanently attached by welding to the rear corner post
CPO | 10330 | Corner post outer piece | The outer part of a two- or multi-part corner post
CPR | 10340 | Corner post reinforcement | The vertical reinforcement of a corner post, normally welded to the corner post outer part
CPS | 10350 | Corner post single piece | The single component of a one-piece corner post
CMA | 10370 | Cross-member assembly | Components in the base structure of a container supporting the floor
CMX | 10377 | Cross-member assembly including clips and fixings | Cross-member complete with securing brackets and fixings
CMF | 10380 | Cross-member fixing plate/T-clip | Components fixed to the cross-member ends for their securing to the bottom side rails by rivets or special bolts
CML | 10390 | Cross-member lower flange | The lower flange of a cross-member
CMU | 10400 | Cross-member upper flange | The upper flange of a cross-member
CMW | 10410 | Cross-member web | The web of a cross-member
CMO | 10425 | Outrigger | Short cross-member extending between bottom side rail and gooseneck tunnel rail
ORL | 10426 | Outrigger flange | The lower flange of an outrigger cross-member
ORL | 10426 | Outrigger flange | The lower flange of an outrigger cross-member
GTA | 10430 | Gasket assembly | The seal running round the edge of a door and other fittings needed to ensure its proper fixing
GRS | 10440 | Gasket retainer strip | A strip running inside a gasket around a door through which fasteners are passed to secure the gasket to the door edge
GIN | 10450 | Inner gasket | The inner gasket of a multi-gasket system, usually on thermal containers
DSA | 10452 | Door striker | The interface between the two rear doors of a thermal container
GIO | 10460 | Inner/outer gasket | The whole part of a multi-leaf gasket, combining the effects of both the inner and outer gaskets, usually found on thermal containers
GTL | 10462 | Specialist gasket | Specialized gasket fitted to the rear doors
GTO | 10470 | Outer gasket | The outer part of the multi-leaf gasket, usually on thermal containers
GCT | 10472 | Door gasket corner tape | Cover piece for corner joint on door gasket
HGA | 10480 | Hinge assembly | Fitting on which the door rotates
HGB | 10490 | Hinge blade | Hinge component that is secured to the door and holds the pin
HGP | 10500 | Hinge pin | Hinge component attaching the blade to the lug
DHB | 10505 | Door hinge bush(ing) | Bush(ing) inserted into door hinge for smooth operation
DGR | 10509 | Door gear, complete | Set of door locking rods, cams, and cam retainers (keepers), including mounting hardware, for a single door
LBA | 10510 | Locking bar assembly | The complete mechanism that keeps the door secured closed
LBB | 10520 | Locking bar bracket | A device attaching the locking bar to the top and bottom of a door, usually containing a bushing
LBC | 10530 | Locking bar cam | The part of the door securing device that engages the retainer, which, by a lever action, forms the cam lock
LBG | 10540 | Locking bar guide | A component, intermediate to the locking bar brackets, which holds the locking bar to the door in proper alignment
LBH | 10550 | Locking bar handle | A component attached to the locking bar rod by mean of the lug, which, by turning, operates the assembly
LBL | 10560 | Locking bar lug | A component, part of the locking bar rod to which the locking bar handle is secured
LHH | 10565 | Locking bar handle hub | The fastener with which the locking bar handle is secured to the locking-bar lug
LBR | 10570 | Locking bar rod (tube) | The vertical shaft or rod to which the cam locks are fitted
LBN | 10575 | Locking bar nut | Nut used to secure locking bar hardware
DRL | 10587 | Door retainer lug | Mounting bracket, attached to door panel, that holds the door retainer
DHL | 10590 | Door handle lock assembly | The device which can be sealed for compliance with the CCC and which locks the door in the closed position
DHC | 10600 | Door handle catch | A component of the door handle lock assembly, fixed to the door and which the door handle is engaged when the doors are closed
DHR | 10610 | Door handle retainer | A component of the door handle lock assembly, which rotates and holds the door handle in the closed position, and through which the seal is secured
DCS | 10620 | Door custom seal point | The holes in the door handle catch and door handle retainer through which the customs seal is secured
DRT | 10630 | Door retainer | A device which retains the door in the open position
DRH | 10632 | Door chain hook | Link device for holding door in open position
DPL | 10635 | Door stop/slam (security) plate | Door edge plate preventing opening the left-hand door unless the right-hand door is open
DPR | 10636 | Door plate rivets | Rivets used to attach door plate
ARD | 10640 | Anti-rack device | A device which reinforces the securement of the locking bar assembly and limits the racking of the door frame
FLA | 10850 | Fork lift pocket assembly | Reinforced pockets running transversally across the base of a container, piercing the bottom side rails at prescribed positions to permit the entry of the tines of fork lift devices for lifting and carrying the container
FLS | 10870 | Fork lift pocket strap | The plate welded to the bottom of each fork lift pocket entrance
FLP | 10880 | Fork lift pocket top plate | The plated welded to the top of the fork lift pocket
FLW | 10900 | Fork lift pocket web | The web or side of the fork pocket
RLA | 11510 | Rails assembly | The longitudinal and transverse structural members at the bottom, top, and sides of the container and sides of the tunnel
RCK | 11520 | Cam keeper | A device at the rear top and bottom end transverse member which retains the locking bar cam when the locking bar mechanism is locked closed
RDP | 11530 | Rail doubling plate | An additional plate attached to the container roof, adjacent to the top corner fittings, providing protection from misuse of spreader equipment
RCG | 11538 | Roof corner gusset – Steel | A web fitted between the end rail and corner post or top corner casting
RLG | 11540 | Rail gusset | Reinforcement plate either between the corner fitting and side or end rail, or inside the front and rear lower rails
LPP | 11545 | Locking pins (end frame to side rail) | Pin or fixing securing end frame to side rail. A gusset or wing plate may be used as the connecting piece
RWP | 11546 | Wing plate | Side rail connection piece to corner post
RIW | 11550 | Rail inner web | A closing plate on the inside of the front and rear lower rails. Used as an alternative to the rail gusset, 11540
DRB | 11553 | Bumper | Device used on the rear end frame to reduce damage when interfacing with a loading bay
RCI | 11555 | Rail cone protector recess | Recess or cut-out in a front or door sill web and lower flange, adjacent to corner fitting, used to prevent damage to the rail when securing container to twist lock or stacking cone
DFS | 11582 | Door/front sill stiffener | A web for strengthening the rear or front lower rail
RTL | 11585 | Gooseneck tunnel rail | Side longitudinal rail of gooseneck tunnel
RNG | 11590 | Rain gutter | Part of, or attachment to, rear upper end rail to divert water away from door frame
RUP | 11610 | Rail doubler plate | Doubler plate on top and bottom rails
FSA | 11630 | Floor support angle | Angle attached to bottom side rail which supports edge of floor
HEP | 11650 | Header extension plate | Extended header plate used to protect roof from damage
RPP | 11670 | Piggy backer rail reinforcement | Reinforcement on side bottom rail for piggy backer lifting
TUA | 11760 | Tunnel assembly | Recess in the front portion of a container understructure to accommodate the raised portion of a gooseneck chassis
TUC | 11770 | Tunnel cross-member | Transverse members providing support to the tunnel plate
TUP | 11780 | Tunnel plate | A steel plate separating the tunnel recess from the interior of the container
TUP | 11780 | Tunnel plate | A steel plate separating the tunnel recess from the interior of the container
TUB | 11790 | Tunnel bolster | A transverse member which supports the rearmost portion of the tunnel
VJT | 11850 | Joint between components | Junction where components are welded or fastened together
SEA | 11855 | Sealer (for joining components) | Caulking component to seal joining components like floor, ventilator, etc.
ZZZ | 11890 | Not applicable | Dummy code used when a component code is not applicable or to components for which a code is yet not assigned
HWR | 11900 | Hardware | Screws, nuts, and bolts
HWD | 11905 | Hardware - Delamination bolt | Threaded component with a matching nut which repairs delamination between the outer and/or inner panels and insulation material
PRV | 11913 | Internal rivet | Rivet or fixings used to fasten together panel assemblies or components
PRX | 11914 | External rivet | Rivet or fixings used to fasten together panel assemblies or components
HWH | 11915 | Hardware - Huckbolts | Structural fastener for securing components and performing repairs
MCO | 12000 | Cargo container | Entire container
RCF | 12005 | Reefer container - Frame | The exterior frame of a thermal container
SAA | 12010 | Sidewall-complete | Complete sandwich assembly of all sidewall panels, including eventual posts and stringers.
EAA | 12020 | Endwall-complete | Complete assembly of all endwall (not door) panels, including posts and stringers, at one end of container
RAA | 12030 | Roof-complete | Entire roof assembly, including bows if applicable
UAA | 12040 | Understructure-complete | Entire understructure of cross-members, fork lift pockets, and gooseneck tunnel components (as applicable)
DAA | 12050 | Door, complete (without hardware) | Entire door, including stiffeners, but not including hardware and gaskets
DAH | 12060 | Door, complete (with hardware) | Entire door, including stiffeners, hardware (except hinges), and gaskets
DFA | 12070 | Door frame assembly | Complete door frame with all component pieces
MCC | 40010 | Country code | Code designating the country of registration of the owner, in accordance with ISO 3166-1
MIS | 40020 | Identification marking set | Owner’s code, 40040; serial number and check digit, 40050; size and type code, 40060; in accordance with ISO 6346
MMI | 40030 | Mass marking | Maximum gross and tare weights, in accordance with ISO 6346; payload
MOC | 40040 | Owner’s code | Owner’s mark, in accordance with ISO 6346
MSN | 40050 | Serial number and check digit | Number of the equipment plus check digit, in accordance with ISO 6346
MST | 40060 | Size/type marking | Code designating the size and type of the equipment, in accordance with ISO 6346
MHT | 40070 | Height marking | Optional height marks for containers of height greater than 2,6 m (8,5 ft), in accordance with ISO 6346:1984, Annex H
MHC | 40072 | High cube strips | Alternating oblique striped marking fitted to upper rails used to distinguish 1AAA, 1BBB and 1CCC (high-cube) containers
MCA | 40080 | Caution marking | Warning sign of oversize and or electrical danger, in accordance with ISO 6346:1984, Annex C
MCH | 40082 | Height caution marking | Caution marking indicating 9 ft 6 in height
MCW | 40084 | Width caution marking | Caution marking indicating over width
MPD | 40090 | Consolidated data plate | A single consolidated data plate prepared according to a means of combining various labels and plates
MFS | 40100 | Markings-full set | Entire set of markings on a container
MSD | 40110 | Markings-single digit/character | A single digit/character of a serial number marking
MUI | 40115 | UIC decal | Marking fitted to the side of a container indicating registration of the container with a member carrier of the Union Internationale des Chemins de Fer (UIC)
MPS | 40200 | CSC plates | A plate on which data required by the safety convention is displayed
MCE | 40210 | ACEP marking | A marking required of a container that is operated under an approved continuous examination programme prescribed in the CSC
MCS | 40220 | Class survey marking | Marking of classification societies and other organizations approved by the competent authority
MPC | 40230 | Customs plate | Plate on which customs approval data is displayed
MPO | 40240 | Owner’s plate | A plate on which the owner’s name, and sometimes address, is displayed
MPM | 40250 | Manufacturer’s plate | A plate on which the manufacturer’s name and/or logotype, and sometimes other data is displayed
MPL | 40260 | Cargo label plate | An area, usually marked in black, for cargo labels
MTT | 40280 | Timber chemical treatment | A plate on which data relating to quarantine treatment of exposed wooden component is displayed
MRU | 40290 | Other markings | Any unspecified marking
MOL | 40300 | Owner’s logo | Owner’s logotype
MAD | 40302 | Address decal | Owners address decal fitted to container
MCU | 40310 | Customers markings | Users logo or decal
LLD | 40320 | Load line decal | Markings on the interior of a thermal container indicating the maximum stacking height of cargo
POM | 50120 | Port (modified atmosphere) | Port to permit injection of special gases into thermal containers to modify the atmosphere
PLM | 50130 | Plug (modified atmosphere) | Plug to close port to permit injection of special gases into thermal containers to modify atmosphere
TRR | 50132 | Modified atmosphere valve outer ring | The plug sealing ring fitted to the modified atmosphere port
RRM | 50133 | Recess, modified atmosphere curtain equipment | The channel on the container interior sides, ceiling and floor to which the modified atmosphere curtain track is fitted
RLC | 50134 | Curved curtain rail | Track to which the modified atmosphere curtain is fitted
RCM | 50135 | Modified atmosphere door curtain assembly | Complete assembly of door curtain, seal, and retaining track
DCU | 50136 | Modified atmosphere door curtain | Flexible air seal to retard gas transfer through door
SRS | 50137 | Modified-atmosphere snap ribbon seal | Seal holding door curtain in place in modified-atmosphere system
ASA | 50150 | Air screen assembly | Air screen intermediate panel assembly separating the air inlet from the air outlet
ASF | 50160 | Air screen flap | Hinged air screen flap on which the valve assembly is mounted permitting access to the valve and behind inlet or outlet screen
ASG | 50165 | Air screen gasket | Gasket for air screen flap
ASH | 50170 | Air screen hinge | Air screen flap hinge
ASL | 50180 | Air screen lock | Air screen flap locking device
ASP | 50190 | Air screen panel | Inlet or outlet air screen panel to ensure proper air distribution in the container
ADU | 50250 | Air duct | Component which allows proper air circulation throughout the thermal container
TFA | 50300 | T-floor assembly | A flooring of T-section which permits air-flow, used in thermal containers
TFC | 50310 | T-floor casting | A casting which forms the rear end of the T-floor
TFD | 50320 | T-floor drain | Drain hole used in thermal and other containers
TPN | 50322 | T-floor drain pan | Pan or sump used to catch fluids drained from the interior of a thermal container
TFS | 50330 | T-floor end seal | Seal that closes off the joint between the T-floor and the rear bottom end transverse member (rear sill)
TFF | 50340 | T-floor plate | Front angled plate or curved moulding that seals the front of the T-floor from the refrigerating machinery air outlet
TFH | 50345 | T-floor baffle plate hinge | Device which allows the rotation of the T-floor plate
TFG | 50350 | T-floor gutter | Curved moulding that seals the side wall panel from the bottom edge of the T-floor
TFP | 50360 | T-floor plank | Section of T-floor
TFI | 50370 | T-floor strip | Transverse reinforcement on top of the T-floor at either its front or rear end
TFB | 50380 | T-floor angle bar | Angle that forces air from the refrigerating machinery down through the T-floor
DRA | 50385 | Drain plug assembly | Plug and chain assembly for floor drain
DRP | 50386 | Drain plug | Plug for floor drain
PAA | 50389 | Subfloor | Panel assembly covering underside of floor insulation
DKK | 50395 | Self-opening drain (Kazoo) | Flexible bladder, fitted to the underside of a T-floor drain, that opens and reseals by hydrostatic pressure to expel fluids that drain from the interior of a thermal container
DKA | 50396 | Automatic drain | T-floor drain that opens and reseals to drain fluids from the interior of a thermal container.
DKS | 50398 | Semi-automatic drain | Semi-automatic drain fitted to the underside of a T-floor drain that opens and reseals by hydrostatic pressure to expel fluids/drain fluids from the interior of a thermal container.
PEP | 50450 | Panel edge profile | A profile that closes off the edge of an insulated panel, usually a door panel
PAF | 50460 | Panel-frame | A profile that frames an insulated door
ETM | 50465 | Bulk head plate/panel centre | A demountable panel which acts as an end wall in a thermal container, it is fitted to the rear of the refrigeration machinery
PBT | 50470 | Battens in insulated panel | Raised or recessed type of battens in the interior lining of thermal container side and door panels
PIC | 50480 | Panel inner cladding | Inner lining panel of an insulated sandwich panel
CRV | 50486 | Coving - rivet fixings | Fixings for securing coving in place
PIM | 50490 | Insulation material | Material, usually foam, used for insulation
PDK | 50495 | Delamination repair kit | Component(s) which repairs delamination between a panel and insulation material
PIS | 50500 | Panel - internal stiffener | Usually in thermal container side walls
TCI | 50505 | Interior coving | A curved or angled piece fitted over the joint between the interior side panels and ceiling or floor
PJC | 50510 | Panel - joint capping | Curved moulding or angle that closes off between insulated side wall and roof panels
PJP | 50520 | Panel - joint profile | A profile that secures the panel joint capping to the side wall and/or roof panel
POC | 50530 | Panel - outer cladding | The panel on the outside of an insulated sandwich panel
RLR | 50531 | Rail rivet | Fixing for side rail to side panel
PSL | 50545 | Scuff plate/lining | A liner fitted to the interior sidewall to reduce damage during the loading process
PSX | 50547 | External scuff plate | A plate fitted to the exterior sidewall to reduce damage during the handling process
CHU | 50630 | Clip-on generator set mounting hole, upper | Receptacle in front header for clip-on generator set clamping device
CHL | 50640 | Clip-on generator set mounting hole, threaded, lower | Threaded receptacle in front corner post for clip-on generator set clamping device
CID | 50710 | Container identification device | Electronic container identification device permanently affixed to the container
IDB | 50720 | Container identification device battery | Battery for an electronic container identification device requiring power supply (active device)

## DV codes (hidden)
|  |  | IICL - Equipment Code Standards - (ECS) - DRY VAN, PALLETWIDE & OPEN TOP CONTAINERS |  |  |  | IICL - Equipment Code Standards - (ECS) - DRY VAN, PALLETWIDE & OPEN TOP CONTAINERS
|  | # | Component Code | Component Code Desription | Damage Code | Damage Code Description | Component Code | Component Code Desription
CFG BR | CFG BR | DV | CFG | Corner fitting | BR | Broken/Split | CFG | Corner fitting
CFG CD | CFG CD | DV | CFG | Corner fitting | CD | Consequential/ Combined Damage | CFG | Corner fitting
CFG CK | CFG CK | DV | CFG | Corner fitting | CK | Cracked | CFG | Corner fitting
CFG CO | CFG CO | DV | CFG | Corner fitting | CO | Corroded/ Rusty | CFG | Corner fitting
CFG CU | CFG CU | DV | CFG | Corner fitting | CU | Cut | CFG | Corner fitting
CFG DT | CFG DT | DV | CFG | Corner fitting | DT | Dent / Bent | CFG | Corner fitting
CFG IR | CFG IR | DV | CFG | Corner fitting | IR | Improper / Non-conforming repair | CFG | Corner fitting
CFG ME | CFG ME | DV | CFG | Corner fitting | ME | Existing Manufacturing Defect | CFG | Corner fitting
CFG MX | CFG MX | DV | CFG | Corner fitting | MX | Misuse(IICL TB 018) | CFG | Corner fitting
CFG NI | CFG NI | DV | CFG | Corner fitting | NI | Not within ISO dimensions | CFG | Corner fitting
CMA BW | CMA BW | DV | CMA | Crossmember assembly | BW | Bowed | CMA | Crossmember assembly
CMA CD | CMA CD | DV | CMA | Crossmember assembly | CD | Consequential/ Combined Damage | CMA | Crossmember assembly
CMA CK | CMA CK | DV | CMA | Crossmember assembly | CK | Cracked | CMA | Crossmember assembly
CMA CO | CMA CO | DV | CMA | Crossmember assembly | CO | Corroded/ Rusty | CMA | Crossmember assembly
CMA CT | CMA CT | DV | CMA | Crossmember assembly | CT | Contaminated | CMA | Crossmember assembly
CMA CU | CMA CU | DV | CMA | Crossmember assembly | CU | Cut | CMA | Crossmember assembly
CMA DT | CMA DT | DV | CMA | Crossmember assembly | DT | Dent / Bent | CMA | Crossmember assembly
CMA IR | CMA IR | DV | CMA | Crossmember assembly | IR | Improper / Non-conforming repair | CMA | Crossmember assembly
CMA ME | CMA ME | DV | CMA | Crossmember assembly | ME | Existing Manufacturing Defect | CMA | Crossmember assembly
CMA MS | CMA MS | DV | CMA | Crossmember assembly | MS | Missing / Lost | CMA | Crossmember assembly
CMA MX | CMA MX | DV | CMA | Crossmember assembly | MX | Misuse(IICL TB 018) | CMA | Crossmember assembly
CMA NI | CMA NI | DV | CMA | Crossmember assembly | NI | Not within ISO dimensions | CMA | Crossmember assembly
CMO BW | CMO BW | DV | CMO | Outrigger | BW | Bowed | CMO | Outrigger
CMO CD | CMO CD | DV | CMO | Outrigger | CD | Consequential/ Combined Damage | CMO | Outrigger
CMO CK | CMO CK | DV | CMO | Outrigger | CK | Cracked | CMO | Outrigger
CMO CO | CMO CO | DV | CMO | Outrigger | CO | Corroded/ Rusty | CMO | Outrigger
CMO CT | CMO CT | DV | CMO | Outrigger | CT | Contaminated | CMO | Outrigger
CMO CU | CMO CU | DV | CMO | Outrigger | CU | Cut | CMO | Outrigger
CMO DT | CMO DT | DV | CMO | Outrigger | DT | Dent / Bent | CMO | Outrigger
CMO IR | CMO IR | DV | CMO | Outrigger | IR | Improper / Non-conforming repair | CMO | Outrigger
CMO ME | CMO ME | DV | CMO | Outrigger | ME | Existing Manufacturing Defect | CMO | Outrigger
CMO MS | CMO MS | DV | CMO | Outrigger | MS | Missing / Lost | CMO | Outrigger
CMO MX | CMO MX | DV | CMO | Outrigger | MX | Misuse(IICL TB 018) | CMO | Outrigger
CMO NI | CMO NI | DV | CMO | Outrigger | NI | Not within ISO dimensions | CMO | Outrigger
CPA CD | CPA CD | DV | CPA | Corner post assembly | CD | Consequential/ Combined Damage | CPA | Corner post assembly
CPA CK | CPA CK | DV | CPA | Corner post assembly | CK | Cracked | CPA | Corner post assembly
CPA CO | CPA CO | DV | CPA | Corner post assembly | CO | Corroded/ Rusty | CPA | Corner post assembly
CPA CU | CPA CU | DV | CPA | Corner post assembly | CU | Cut | CPA | Corner post assembly
CPA DT | CPA DT | DV | CPA | Corner post assembly | DT | Dent / Bent | CPA | Corner post assembly
CPA HO | CPA HO | DV | CPA | Corner post assembly | HO | Holed | CPA | Corner post assembly
CPA IR | CPA IR | DV | CPA | Corner post assembly | IR | Improper / Non-conforming repair | CPA | Corner post assembly
CPA ME | CPA ME | DV | CPA | Corner post assembly | ME | Existing Manufacturing Defect | CPA | Corner post assembly
CPA MX | CPA MX | DV | CPA | Corner post assembly | MX | Misuse(IICL TB 018) | CPA | Corner post assembly
CPA NI | CPA NI | DV | CPA | Corner post assembly | NI | Not within ISO dimensions | CPA | Corner post assembly
CPA CD | CPA CD | DV | CPA | Corner post assembly | CD | Consequential/ Combined Damage | CPA | Corner post assembly
CPA CK | CPA CK | DV | CPA | Corner post assembly | CK | Cracked | CPA | Corner post assembly
CPA CO | CPA CO | DV | CPA | Corner post assembly | CO | Corroded/ Rusty | CPA | Corner post assembly
CPA CU | CPA CU | DV | CPA | Corner post assembly | CU | Cut | CPA | Corner post assembly
CPA DT | CPA DT | DV | CPA | Corner post assembly | DT | Dent / Bent | CPA | Corner post assembly
CPA HO | CPA HO | DV | CPA | Corner post assembly | HO | Holed | CPA | Corner post assembly
CPA IR | CPA IR | DV | CPA | Corner post assembly | IR | Improper / Non-conforming repair | CPA | Corner post assembly
CPA ME | CPA ME | DV | CPA | Corner post assembly | ME | Existing Manufacturing Defect | CPA | Corner post assembly
CPA MX | CPA MX | DV | CPA | Corner post assembly | MX | Misuse(IICL TB 018) | CPA | Corner post assembly
CPA NI | CPA NI | DV | CPA | Corner post assembly | NI | Not within ISO dimensions | CPA | Corner post assembly
CPI CD | CPI CD | DV | CPI | Corner post inner piece | CD | Consequential/ Combined Damage | CPI | Corner post inner piece
CPI CK | CPI CK | DV | CPI | Corner post inner piece | CK | Cracked | CPI | Corner post inner piece
CPI CO | CPI CO | DV | CPI | Corner post inner piece | CO | Corroded/ Rusty | CPI | Corner post inner piece
CPI CU | CPI CU | DV | CPI | Corner post inner piece | CU | Cut | CPI | Corner post inner piece
CPI DT | CPI DT | DV | CPI | Corner post inner piece | DT | Dent / Bent | CPI | Corner post inner piece
CPI HO | CPI HO | DV | CPI | Corner post inner piece | HO | Holed | CPI | Corner post inner piece
CPI IR | CPI IR | DV | CPI | Corner post inner piece | IR | Improper / Non-conforming repair | CPI | Corner post inner piece
CPI ME | CPI ME | DV | CPI | Corner post inner piece | ME | Existing Manufacturing Defect | CPI | Corner post inner piece
CPJ CD | CPJ CD | DV | CPJ | Corner post J-bar | CD | Consequential/ Combined Damage | CPJ | Corner post J-bar
CPJ CK | CPJ CK | DV | CPJ | Corner post J-bar | CK | Cracked | CPJ | Corner post J-bar
CPJ CO | CPJ CO | DV | CPJ | Corner post J-bar | CO | Corroded/ Rusty | CPJ | Corner post J-bar
CPJ CU | CPJ CU | DV | CPJ | Corner post J-bar | CU | Cut | CPJ | Corner post J-bar
CPJ DT | CPJ DT | DV | CPJ | Corner post J-bar | DT | Dent / Bent | CPJ | Corner post J-bar
CPJ IR | CPJ IR | DV | CPJ | Corner post J-bar | IR | Improper / Non-conforming repair | CPJ | Corner post J-bar
CPJ ME | CPJ ME | DV | CPJ | Corner post J-bar | ME | Existing Manufacturing Defect | CPJ | Corner post J-bar
CPJ NI | CPJ NI | DV | CPJ | Corner post J-bar | NI | Not within ISO dimensions | CPJ | Corner post J-bar
CPL CD | CPL CD | DV | CPL | Corner post hinge lug | CD | Consequential/ Combined Damage | CPL | Corner post hinge lug
CPL CK | CPL CK | DV | CPL | Corner post hinge lug | CK | Cracked | CPL | Corner post hinge lug
CPL CO | CPL CO | DV | CPL | Corner post hinge lug | CO | Corroded/ Rusty | CPL | Corner post hinge lug
CPL CU | CPL CU | DV | CPL | Corner post hinge lug | CU | Cut | CPL | Corner post hinge lug
CPL DT | CPL DT | DV | CPL | Corner post hinge lug | DT | Dent / Bent | CPL | Corner post hinge lug
CPL IR | CPL IR | DV | CPL | Corner post hinge lug | IR | Improper / Non-conforming repair | CPL | Corner post hinge lug
CPL ME | CPL ME | DV | CPL | Corner post hinge lug | ME | Existing Manufacturing Defect | CPL | Corner post hinge lug
CPO CD | CPO CD | DV | CPO | Corner post outer piece | CD | Consequential/ Combined Damage | CPO | Corner post outer piece
CPO CK | CPO CK | DV | CPO | Corner post outer piece | CK | Cracked | CPO | Corner post outer piece
CPO CO | CPO CO | DV | CPO | Corner post outer piece | CO | Corroded/ Rusty | CPO | Corner post outer piece
CPO CU | CPO CU | DV | CPO | Corner post outer piece | CU | Cut | CPO | Corner post outer piece
CPO DT | CPO DT | DV | CPO | Corner post outer piece | DT | Dent / Bent | CPO | Corner post outer piece
CPO HO | CPO HO | DV | CPO | Corner post outer piece | HO | Holed | CPO | Corner post outer piece
CPO IR | CPO IR | DV | CPO | Corner post outer piece | IR | Improper / Non-conforming repair | CPO | Corner post outer piece
CPO ME | CPO ME | DV | CPO | Corner post outer piece | ME | Existing Manufacturing Defect | CPO | Corner post outer piece
CPR CD | CPR CD | DV | CPR | Corner post reinforcement | CD | Consequential/ Combined Damage | CPR | Corner post reinforcement
CPR CK | CPR CK | DV | CPR | Corner post reinforcement | CK | Cracked | CPR | Corner post reinforcement
CPR CO | CPR CO | DV | CPR | Corner post reinforcement | CO | Corroded/ Rusty | CPR | Corner post reinforcement
CPR CU | CPR CU | DV | CPR | Corner post reinforcement | CU | Cut | CPR | Corner post reinforcement
CPR DT | CPR DT | DV | CPR | Corner post reinforcement | DT | Dent / Bent | CPR | Corner post reinforcement
CPR HO | CPR HO | DV | CPR | Corner post reinforcement | HO | Holed | CPR | Corner post reinforcement
CPR IR | CPR IR | DV | CPR | Corner post reinforcement | IR | Improper / Non-conforming repair | CPR | Corner post reinforcement
CPR ME | CPR ME | DV | CPR | Corner post reinforcement | ME | Existing Manufacturing Defect | CPR | Corner post reinforcement
DAA CD | DAA CD | DV | DAA | Door, complete (without hardware) | CD | Consequential/ Combined Damage | DAA | Door, complete (without hardware)
DAA CO | DAA CO | DV | DAA | Door, complete (without hardware) | CO | Corroded/ Rusty | DAA | Door, complete (without hardware)
DAA DT | DAA DT | DV | DAA | Door, complete (without hardware) | DT | Dent / Bent | DAA | Door, complete (without hardware)
DAA IR | DAA IR | DV | DAA | Door, complete (without hardware) | IR | Improper / Non-conforming repair | DAA | Door, complete (without hardware)
DAA ME | DAA ME | DV | DAA | Door, complete (without hardware) | ME | Existing Manufacturing Defect | DAA | Door, complete (without hardware)
DAA MX | DAA MX | DV | DAA | Door, complete (without hardware) | MX | Misuse(IICL TB 018) | DAA | Door, complete (without hardware)
DAH BN | DAH BN | DV | DAH | Door, complete (with hardware) | BN | Burned | DAH | Door, complete (with hardware)
DAH CO | DAH CO | DV | DAH | Door, complete (with hardware) | CO | Corroded/ Rusty | DAH | Door, complete (with hardware)
DAH CT | DAH CT | DV | DAH | Door, complete (with hardware) | CT | Contaminated | DAH | Door, complete (with hardware)
DAH DT | DAH DT | DV | DAH | Door, complete (with hardware) | DT | Dent / Bent | DAH | Door, complete (with hardware)
DAH IR | DAH IR | DV | DAH | Door, complete (with hardware) | IR | Improper / Non-conforming repair | DAH | Door, complete (with hardware)
DAH ME | DAH ME | DV | DAH | Door, complete (with hardware) | ME | Existing Manufacturing Defect | DAH | Door, complete (with hardware)
DAH MS | DAH MS | DV | DAH | Door, complete (with hardware) | MS | Missing / Lost | DAH | Door, complete (with hardware)
DAH MX | DAH MX | DV | DAH | Door, complete (with hardware) | MX | Misuse(IICL TB 018) | DAH | Door, complete (with hardware)
DAH FZ | DAH FZ | DV | DAH | Door, complete (with hardware) | FZ | Frozen / Seized | DAH | Door, complete (with hardware)
DFA CD | DFA CD | DV | DFA | Door frame assembly | CD | Consequential/ Combined Damage | DFA | Door frame assembly
DFA DT | DFA DT | DV | DFA | Door frame assembly | DT | Dent / Bent | DFA | Door frame assembly
DFA IR | DFA IR | DV | DFA | Door frame assembly | IR | Improper / Non-conforming repair | DFA | Door frame assembly
DHC CD | DHC CD | DV | DHC | Door handle catch | CD | Consequential/ Combined Damage | DHC | Door handle catch
DHC CK | DHC CK | DV | DHC | Door handle catch | CK | Cracked | DHC | Door handle catch
DHC CO | DHC CO | DV | DHC | Door handle catch | CO | Corroded/ Rusty | DHC | Door handle catch
DHC CU | DHC CU | DV | DHC | Door handle catch | CU | Cut | DHC | Door handle catch
DHC DT | DHC DT | DV | DHC | Door handle catch | DT | Dent / Bent | DHC | Door handle catch
DHC IR | DHC IR | DV | DHC | Door handle catch | IR | Improper / Non-conforming repair | DHC | Door handle catch
DHC LO | DHC LO | DV | DHC | Door handle catch | LO | Loose | DHC | Door handle catch
DHC ME | DHC ME | DV | DHC | Door handle catch | ME | Existing Manufacturing Defect | DHC | Door handle catch
DHC MS | DHC MS | DV | DHC | Door handle catch | MS | Missing / Lost | DHC | Door handle catch
DHL CD | DHL CD | DV | DHL | Door handle lock assembly | CD | Consequential/ Combined Damage | DHL | Door handle lock assembly
DHL CK | DHL CK | DV | DHL | Door handle lock assembly | CK | Cracked | DHL | Door handle lock assembly
DHL CO | DHL CO | DV | DHL | Door handle lock assembly | CO | Corroded/ Rusty | DHL | Door handle lock assembly
DHL CU | DHL CU | DV | DHL | Door handle lock assembly | CU | Cut | DHL | Door handle lock assembly
DHL DT | DHL DT | DV | DHL | Door handle lock assembly | DT | Dent / Bent | DHL | Door handle lock assembly
DHL IR | DHL IR | DV | DHL | Door handle lock assembly | IR | Improper / Non-conforming repair | DHL | Door handle lock assembly
DHL LO | DHL LO | DV | DHL | Door handle lock assembly | LO | Loose | DHL | Door handle lock assembly
DHL ME | DHL ME | DV | DHL | Door handle lock assembly | ME | Existing Manufacturing Defect | DHL | Door handle lock assembly
DHL MS | DHL MS | DV | DHL | Door handle lock assembly | MS | Missing / Lost | DHL | Door handle lock assembly
DHL RA | DHL RA | DV | DHL | Door handle lock assembly | RA | Remove For Access | DHL | Door handle lock assembly
DHR CD | DHR CD | DV | DHR | Door handle retainer | CD | Consequential/ Combined Damage | DHR | Door handle retainer
DHR CK | DHR CK | DV | DHR | Door handle retainer | CK | Cracked | DHR | Door handle retainer
DHR CO | DHR CO | DV | DHR | Door handle retainer | CO | Corroded/ Rusty | DHR | Door handle retainer
DHR CU | DHR CU | DV | DHR | Door handle retainer | CU | Cut | DHR | Door handle retainer
DHR DT | DHR DT | DV | DHR | Door handle retainer | DT | Dent / Bent | DHR | Door handle retainer
DHR IR | DHR IR | DV | DHR | Door handle retainer | IR | Improper / Non-conforming repair | DHR | Door handle retainer
DHR LO | DHR LO | DV | DHR | Door handle retainer | LO | Loose | DHR | Door handle retainer
DHR ME | DHR ME | DV | DHR | Door handle retainer | ME | Existing Manufacturing Defect | DHR | Door handle retainer
DHR MS | DHR MS | DV | DHR | Door handle retainer | MS | Missing / Lost | DHR | Door handle retainer
DPL CD | DPL CD | DV | DPL | Door stop or slam (security) plate | CD | Consequential/ Combined Damage | DPL | Door stop or slam (security) plate
DPL CK | DPL CK | DV | DPL | Door stop or slam (security) plate | CK | Cracked | DPL | Door stop or slam (security) plate
DPL CO | DPL CO | DV | DPL | Door stop or slam (security) plate | CO | Corroded/ Rusty | DPL | Door stop or slam (security) plate
DPL CU | DPL CU | DV | DPL | Door stop or slam (security) plate | CU | Cut | DPL | Door stop or slam (security) plate
DPL DT | DPL DT | DV | DPL | Door stop or slam (security) plate | DT | Dent / Bent | DPL | Door stop or slam (security) plate
DPL IR | DPL IR | DV | DPL | Door stop or slam (security) plate | IR | Improper / Non-conforming repair | DPL | Door stop or slam (security) plate
DPL ME | DPL ME | DV | DPL | Door stop or slam (security) plate | ME | Existing Manufacturing Defect | DPL | Door stop or slam (security) plate
DPL MS | DPL MS | DV | DPL | Door stop or slam (security) plate | MS | Missing / Lost | DPL | Door stop or slam (security) plate
DPL RA | DPL RA | DV | DPL | Door stop or slam (security) plate | RA | Remove For Access | DPL | Door stop or slam (security) plate
DRH CD | DRH CD | DV | DRH | Door chain hook | CD | Consequential/ Combined Damage | DRH | Door chain hook
DRH CK | DRH CK | DV | DRH | Door chain hook | CK | Cracked | DRH | Door chain hook
DRH CO | DRH CO | DV | DRH | Door chain hook | CO | Corroded/ Rusty | DRH | Door chain hook
DRH CU | DRH CU | DV | DRH | Door chain hook | CU | Cut | DRH | Door chain hook
DRH DT | DRH DT | DV | DRH | Door chain hook | DT | Dent / Bent | DRH | Door chain hook
DRH IR | DRH IR | DV | DRH | Door chain hook | IR | Improper / Non-conforming repair | DRH | Door chain hook
DRH ME | DRH ME | DV | DRH | Door chain hook | ME | Existing Manufacturing Defect | DRH | Door chain hook
DRH MS | DRH MS | DV | DRH | Door chain hook | MS | Missing / Lost | DRH | Door chain hook
DRT CD | DRT CD | DV | DRT | Door retainer - holdback cord/cable | CD | Consequential/ Combined Damage | DRT | Door retainer - holdback cord/cable
DRT CU | DRT CU | DV | DRT | Door retainer - holdback cord/cable | CU | Cut | DRT | Door retainer - holdback cord/cable
DRT IR | DRT IR | DV | DRT | Door retainer - holdback cord/cable | IR | Improper / Non-conforming repair | DRT | Door retainer - holdback cord/cable
DRT ME | DRT ME | DV | DRT | Door retainer - holdback cord/cable | ME | Existing Manufacturing Defect | DRT | Door retainer - holdback cord/cable
DRT MS | DRT MS | DV | DRT | Door retainer - holdback cord/cable | MS | Missing / Lost | DRT | Door retainer - holdback cord/cable
DSB CD | DSB CD | DV | DSB | Door Stiffeners-Bottom Edge | CD | Consequential/ Combined Damage | DSB | Door Stiffeners-Bottom Edge
DSB CK | DSB CK | DV | DSB | Door Stiffeners-Bottom Edge | CK | Cracked | DSB | Door Stiffeners-Bottom Edge
DSB CO | DSB CO | DV | DSB | Door Stiffeners-Bottom Edge | CO | Corroded/ Rusty | DSB | Door Stiffeners-Bottom Edge
DSB CU | DSB CU | DV | DSB | Door Stiffeners-Bottom Edge | CU | Cut | DSB | Door Stiffeners-Bottom Edge
DSB DT | DSB DT | DV | DSB | Door Stiffeners-Bottom Edge | DT | Dent / Bent | DSB | Door Stiffeners-Bottom Edge
DSB IR | DSB IR | DV | DSB | Door Stiffeners-Bottom Edge | IR | Improper / Non-conforming repair | DSB | Door Stiffeners-Bottom Edge
DSB ME | DSB ME | DV | DSB | Door Stiffeners-Bottom Edge | ME | Existing Manufacturing Defect | DSB | Door Stiffeners-Bottom Edge
DSC CD | DSC CD | DV | DSC | Door Stiffener centreline edge | CD | Consequential/ Combined Damage | DSC | Door Stiffener centreline edge
DSC CK | DSC CK | DV | DSC | Door Stiffener centreline edge | CK | Cracked | DSC | Door Stiffener centreline edge
DSC CO | DSC CO | DV | DSC | Door Stiffener centreline edge | CO | Corroded/ Rusty | DSC | Door Stiffener centreline edge
DSC CU | DSC CU | DV | DSC | Door Stiffener centreline edge | CU | Cut | DSC | Door Stiffener centreline edge
DSC DT | DSC DT | DV | DSC | Door Stiffener centreline edge | DT | Dent / Bent | DSC | Door Stiffener centreline edge
DSC IR | DSC IR | DV | DSC | Door Stiffener centreline edge | IR | Improper / Non-conforming repair | DSC | Door Stiffener centreline edge
DSC ME | DSC ME | DV | DSC | Door Stiffener centreline edge | ME | Existing Manufacturing Defect | DSC | Door Stiffener centreline edge
DSH CD | DSH CD | DV | DSH | Door stiffener - hinge side edge | CD | Consequential/ Combined Damage | DSH | Door stiffener - hinge side edge
DSH CK | DSH CK | DV | DSH | Door stiffener - hinge side edge | CK | Cracked | DSH | Door stiffener - hinge side edge
DSH CO | DSH CO | DV | DSH | Door stiffener - hinge side edge | CO | Corroded/ Rusty | DSH | Door stiffener - hinge side edge
DSH CU | DSH CU | DV | DSH | Door stiffener - hinge side edge | CU | Cut | DSH | Door stiffener - hinge side edge
DSH DT | DSH DT | DV | DSH | Door stiffener - hinge side edge | DT | Dent / Bent | DSH | Door stiffener - hinge side edge
DSH IR | DSH IR | DV | DSH | Door stiffener - hinge side edge | IR | Improper / Non-conforming repair | DSH | Door stiffener - hinge side edge
DSH ME | DSH ME | DV | DSH | Door stiffener - hinge side edge | ME | Existing Manufacturing Defect | DSH | Door stiffener - hinge side edge
DST CD | DST CD | DV | DST | Door Stiffeners Top | CD | Consequential/ Combined Damage | DST | Door Stiffeners Top
DST CK | DST CK | DV | DST | Door Stiffeners Top | CK | Cracked | DST | Door Stiffeners Top
DST CO | DST CO | DV | DST | Door Stiffeners Top | CO | Corroded/ Rusty | DST | Door Stiffeners Top
DST CU | DST CU | DV | DST | Door Stiffeners Top | CU | Cut | DST | Door Stiffeners Top
DST DT | DST DT | DV | DST | Door Stiffeners Top | DT | Dent / Bent | DST | Door Stiffeners Top
DST IR | DST IR | DV | DST | Door Stiffeners Top | IR | Improper / Non-conforming repair | DST | Door Stiffeners Top
DST ME | DST ME | DV | DST | Door Stiffeners Top | ME | Existing Manufacturing Defect | DST | Door Stiffeners Top
FHS CD | FHS CD | DV | FHS | Floor center rail or hat section | CD | Consequential/ Combined Damage | FHS | Floor center rail or hat section
FHS CK | FHS CK | DV | FHS | Floor center rail or hat section | CK | Cracked | FHS | Floor center rail or hat section
FHS CO | FHS CO | DV | FHS | Floor center rail or hat section | CO | Corroded/ Rusty | FHS | Floor center rail or hat section
FHS CU | FHS CU | DV | FHS | Floor center rail or hat section | CU | Cut | FHS | Floor center rail or hat section
FHS DT | FHS DT | DV | FHS | Floor center rail or hat section | DT | Dent / Bent | FHS | Floor center rail or hat section
FHS IR | FHS IR | DV | FHS | Floor center rail or hat section | IR | Improper / Non-conforming repair | FHS | Floor center rail or hat section
FHS ME | FHS ME | DV | FHS | Floor center rail or hat section | ME | Existing Manufacturing Defect | FHS | Floor center rail or hat section
FLA BW | FLA BW | DV | FLA | Forklift pocket assembly | BW | Bowed | FLA | Forklift pocket assembly
FLA CD | FLA CD | DV | FLA | Forklift pocket assembly | CD | Consequential/ Combined Damage | FLA | Forklift pocket assembly
FLA CK | FLA CK | DV | FLA | Forklift pocket assembly | CK | Cracked | FLA | Forklift pocket assembly
FLA CO | FLA CO | DV | FLA | Forklift pocket assembly | CO | Corroded/ Rusty | FLA | Forklift pocket assembly
FLA CT | FLA CT | DV | FLA | Forklift pocket assembly | CT | Contaminated | FLA | Forklift pocket assembly
FLA CU | FLA CU | DV | FLA | Forklift pocket assembly | CU | Cut | FLA | Forklift pocket assembly
FLA DT | FLA DT | DV | FLA | Forklift pocket assembly | DT | Dent / Bent | FLA | Forklift pocket assembly
FLA IR | FLA IR | DV | FLA | Forklift pocket assembly | IR | Improper / Non-conforming repair | FLA | Forklift pocket assembly
FLA ME | FLA ME | DV | FLA | Forklift pocket assembly | ME | Existing Manufacturing Defect | FLA | Forklift pocket assembly
FLA MX | FLA MX | DV | FLA | Forklift pocket assembly | MX | Misuse(IICL TB 018) | FLA | Forklift pocket assembly
FLA NI | FLA NI | DV | FLA | Forklift pocket assembly | NI | Not within ISO dimensions | FLA | Forklift pocket assembly
FLB BN | FLB BN | DV | FLB | Laminated planks | BN | Burned | FLB | Laminated planks
FLB BR | FLB BR | DV | FLB | Laminated planks | BR | Broken/Split | FLB | Laminated planks
FLB CD | FLB CD | DV | FLB | Laminated planks | CD | Consequential/ Combined Damage | FLB | Laminated planks
FLB CT | FLB CT | DV | FLB | Laminated planks | CT | Contaminated | FLB | Laminated planks
FLB DB | FLB DB | DV | FLB | Laminated planks | DB | Debris / Dunnage | FLB | Laminated planks
FLB DL | FLB DL | DV | FLB | Laminated planks | DL | Delaminated | FLB | Laminated planks
FLB DY | FLB DY | DV | FLB | Laminated planks | DY | Dirty | FLB | Laminated planks
FLB GD | FLB GD | DV | FLB | Laminated planks | GD | Gouged / Scratched | FLB | Laminated planks
FLB HO | FLB HO | DV | FLB | Laminated planks | HO | Holed | FLB | Laminated planks
FLB IR | FLB IR | DV | FLB | Laminated planks | IR | Improper / Non-conforming repair | FLB | Laminated planks
FLB LO | FLB LO | DV | FLB | Laminated planks | LO | Loose | FLB | Laminated planks
FLB ME | FLB ME | DV | FLB | Laminated planks | ME | Existing Manufacturing Defect | FLB | Laminated planks
FLB LK | FLB LK | DV | FLB | Laminated planks | LK | Leak | FLB | Laminated planks
FLB MS | FLB MS | DV | FLB | Laminated planks | MS | Missing / Lost | FLB | Laminated planks
FLB MX | FLB MX | DV | FLB | Laminated planks | MX | Misuse(IICL TB 018) | FLB | Laminated planks
FLB OL | FLB OL | DV | FLB | Laminated planks | OL | Oil saturated | FLB | Laminated planks
FLB OR | FLB OR | DV | FLB | Laminated planks | OR | Odour | FLB | Laminated planks
FLB OS | FLB OS | DV | FLB | Laminated planks | OS | Oil Stains | FLB | Laminated planks
FLB RO | FLB RO | DV | FLB | Laminated planks | RO | Rotted (floor) | FLB | Laminated planks
FLP BW | FLP BW | DV | FLP | Forklift pocket top plate | BW | Bowed | FLP | Forklift pocket top plate
FLP CD | FLP CD | DV | FLP | Forklift pocket top plate | CD | Consequential/ Combined Damage | FLP | Forklift pocket top plate
FLP CK | FLP CK | DV | FLP | Forklift pocket top plate | CK | Cracked | FLP | Forklift pocket top plate
FLP CO | FLP CO | DV | FLP | Forklift pocket top plate | CO | Corroded/ Rusty | FLP | Forklift pocket top plate
FLP CU | FLP CU | DV | FLP | Forklift pocket top plate | CU | Cut | FLP | Forklift pocket top plate
FLP DT | FLP DT | DV | FLP | Forklift pocket top plate | DT | Dent / Bent | FLP | Forklift pocket top plate
FLP IR | FLP IR | DV | FLP | Forklift pocket top plate | IR | Improper / Non-conforming repair | FLP | Forklift pocket top plate
FLP ME | FLP ME | DV | FLP | Forklift pocket top plate | ME | Existing Manufacturing Defect | FLP | Forklift pocket top plate
FLP MX | FLP MX | DV | FLP | Forklift pocket top plate | MX | Misuse(IICL TB 018) | FLP | Forklift pocket top plate
FLS CD | FLS CD | DV | FLS | Forklift pocket strap | CD | Consequential/ Combined Damage | FLS | Forklift pocket strap
FLS CK | FLS CK | DV | FLS | Forklift pocket strap | CK | Cracked | FLS | Forklift pocket strap
FLS CO | FLS CO | DV | FLS | Forklift pocket strap | CO | Corroded/ Rusty | FLS | Forklift pocket strap
FLS CU | FLS CU | DV | FLS | Forklift pocket strap | CU | Cut | FLS | Forklift pocket strap
FLS DT | FLS DT | DV | FLS | Forklift pocket strap | DT | Dent / Bent | FLS | Forklift pocket strap
FLS IR | FLS IR | DV | FLS | Forklift pocket strap | IR | Improper / Non-conforming repair | FLS | Forklift pocket strap
FLS ME | FLS ME | DV | FLS | Forklift pocket strap | ME | Existing Manufacturing Defect | FLS | Forklift pocket strap
FLS MS | FLS MS | DV | FLS | Forklift pocket strap | MS | Missing / Lost | FLS | Forklift pocket strap
FLS NI | FLS NI | DV | FLS | Forklift pocket strap | NI | Not within ISO dimensions | FLS | Forklift pocket strap
FLT BW | FLT BW | DV | FLT | Forklift pocket whole side | BW | Bowed | FLT | Forklift pocket whole side
FLT CD | FLT CD | DV | FLT | Forklift pocket whole side | CD | Consequential/ Combined Damage | FLT | Forklift pocket whole side
FLT CK | FLT CK | DV | FLT | Forklift pocket whole side | CK | Cracked | FLT | Forklift pocket whole side
FLT CO | FLT CO | DV | FLT | Forklift pocket whole side | CO | Corroded/ Rusty | FLT | Forklift pocket whole side
FLT CT | FLT CT | DV | FLT | Forklift pocket whole side | CT | Contaminated | FLT | Forklift pocket whole side
FLT CU | FLT CU | DV | FLT | Forklift pocket whole side | CU | Cut | FLT | Forklift pocket whole side
FLT DT | FLT DT | DV | FLT | Forklift pocket whole side | DT | Dent / Bent | FLT | Forklift pocket whole side
FLT IR | FLT IR | DV | FLT | Forklift pocket whole side | IR | Improper / Non-conforming repair | FLT | Forklift pocket whole side
FLT ME | FLT ME | DV | FLT | Forklift pocket whole side | ME | Existing Manufacturing Defect | FLT | Forklift pocket whole side
FLT MX | FLT MX | DV | FLT | Forklift pocket whole side | MX | Misuse(IICL TB 018) | FLT | Forklift pocket whole side
FLT NI | FLT NI | DV | FLT | Forklift pocket whole side | NI | Not within ISO dimensions | FLT | Forklift pocket whole side
FLW BW | FLW BW | DV | FLW | Forklift pocket web | BW | Bowed | FLW | Forklift pocket web
FLW CD | FLW CD | DV | FLW | Forklift pocket web | CD | Consequential/ Combined Damage | FLW | Forklift pocket web
FLW CK | FLW CK | DV | FLW | Forklift pocket web | CK | Cracked | FLW | Forklift pocket web
FLW CO | FLW CO | DV | FLW | Forklift pocket web | CO | Corroded/ Rusty | FLW | Forklift pocket web
FLW CU | FLW CU | DV | FLW | Forklift pocket web | CU | Cut | FLW | Forklift pocket web
FLW DT | FLW DT | DV | FLW | Forklift pocket web | DT | Dent / Bent | FLW | Forklift pocket web
FLW IR | FLW IR | DV | FLW | Forklift pocket web | IR | Improper / Non-conforming repair | FLW | Forklift pocket web
FLW ME | FLW ME | DV | FLW | Forklift pocket web | ME | Existing Manufacturing Defect | FLW | Forklift pocket web
FPP BN | FPP BN | DV | FPP | Laminated floorboard | BN | Burned | FPP | Laminated floorboard
FPP BR | FPP BR | DV | FPP | Laminated floorboard | BR | Broken/Split | FPP | Laminated floorboard
FPP CD | FPP CD | DV | FPP | Laminated floorboard | CD | Consequential/ Combined Damage | FPP | Laminated floorboard
FPP CT | FPP CT | DV | FPP | Laminated floorboard | CT | Contaminated | FPP | Laminated floorboard
FPP DB | FPP DB | DV | FPP | Laminated floorboard | DB | Debris / Dunnage | FPP | Laminated floorboard
FPP DL | FPP DL | DV | FPP | Laminated floorboard | DL | Delaminated | FPP | Laminated floorboard
FPP DY | FPP DY | DV | FPP | Laminated floorboard | DY | Dirty | FPP | Laminated floorboard
FPP GD | FPP GD | DV | FPP | Laminated floorboard | GD | Gouged / Scratched | FPP | Laminated floorboard
FPP HO | FPP HO | DV | FPP | Laminated floorboard | HO | Holed | FPP | Laminated floorboard
FPP IR | FPP IR | DV | FPP | Laminated floorboard | IR | Improper / Non-conforming repair | FPP | Laminated floorboard
FPP LO | FPP LO | DV | FPP | Laminated floorboard | LO | Loose | FPP | Laminated floorboard
FPP ME | FPP ME | DV | FPP | Laminated floorboard | ME | Existing Manufacturing Defect | FPP | Laminated floorboard
FPP LK | FPP LK | DV | FPP | Laminated floorboard | LK | Leak | FPP | Laminated floorboard
FPP MS | FPP MS | DV | FPP | Laminated floorboard | MS | Missing / Lost | FPP | Laminated floorboard
FPP MX | FPP MX | DV | FPP | Laminated floorboard | MX | Misuse(IICL TB 018) | FPP | Laminated floorboard
FPP OL | FPP OL | DV | FPP | Laminated floorboard | OL | Oil saturated | FPP | Laminated floorboard
FPP OR | FPP OR | DV | FPP | Laminated floorboard | OR | Odour | FPP | Laminated floorboard
FPP OS | FPP OS | DV | FPP | Laminated floorboard | OS | Oil Stains | FPP | Laminated floorboard
FPP RO | FPP RO | DV | FPP | Laminated floorboard | RO | Rotted (floor) | FPP | Laminated floorboard
FSA CD | FSA CD | DV | FSA | Floor support angle | CD | Consequential/ Combined Damage | FSA | Floor support angle
FSA CK | FSA CK | DV | FSA | Floor support angle | CK | Cracked | FSA | Floor support angle
FSA CO | FSA CO | DV | FSA | Floor support angle | CO | Corroded/ Rusty | FSA | Floor support angle
FSA CU | FSA CU | DV | FSA | Floor support angle | CU | Cut | FSA | Floor support angle
FSA DT | FSA DT | DV | FSA | Floor support angle | DT | Dent / Bent | FSA | Floor support angle
FSA IR | FSA IR | DV | FSA | Floor support angle | IR | Improper / Non-conforming repair | FSA | Floor support angle
FSA ME | FSA ME | DV | FSA | Floor support angle | ME | Existing Manufacturing Defect | FSA | Floor support angle
FSP BN | FSP BN | DV | FSP | Steel plate combination floor (Omega design) | BN | Burned | FSP | Steel plate combination floor (Omega design)
FSP CD | FSP CD | DV | FSP | Steel plate combination floor (Omega design) | CD | Consequential/ Combined Damage | FSP | Steel plate combination floor (Omega design)
FSP CK | FSP CK | DV | FSP | Steel plate combination floor (Omega design) | CK | Cracked | FSP | Steel plate combination floor (Omega design)
FSP CO | FSP CO | DV | FSP | Steel plate combination floor (Omega design) | CO | Corroded/ Rusty | FSP | Steel plate combination floor (Omega design)
FSP CT | FSP CT | DV | FSP | Steel plate combination floor (Omega design) | CT | Contaminated | FSP | Steel plate combination floor (Omega design)
FSP CU | FSP CU | DV | FSP | Steel plate combination floor (Omega design) | CU | Cut | FSP | Steel plate combination floor (Omega design)
FSP DT | FSP DT | DV | FSP | Steel plate combination floor (Omega design) | DT | Dent / Bent | FSP | Steel plate combination floor (Omega design)
FSP IR | FSP IR | DV | FSP | Steel plate combination floor (Omega design) | IR | Improper / Non-conforming repair | FSP | Steel plate combination floor (Omega design)
FSP ME | FSP ME | DV | FSP | Steel plate combination floor (Omega design) | ME | Existing Manufacturing Defect | FSP | Steel plate combination floor (Omega design)
FSP MX | FSP MX | DV | FSP | Steel plate combination floor (Omega design) | MX | Misuse(IICL TB 018) | FSP | Steel plate combination floor (Omega design)
GRS BR | GRS BR | DV | GRS | Gasket retainer strip | BR | Broken/Split | GRS | Gasket retainer strip
GRS CD | GRS CD | DV | GRS | Gasket retainer strip | CD | Consequential/ Combined Damage | GRS | Gasket retainer strip
GRS CO | GRS CO | DV | GRS | Gasket retainer strip | CO | Corroded/ Rusty | GRS | Gasket retainer strip
GRS CU | GRS CU | DV | GRS | Gasket retainer strip | CU | Cut | GRS | Gasket retainer strip
GRS DT | GRS DT | DV | GRS | Gasket retainer strip | DT | Dent / Bent | GRS | Gasket retainer strip
GRS IR | GRS IR | DV | GRS | Gasket retainer strip | IR | Improper / Non-conforming repair | GRS | Gasket retainer strip
GRS LO | GRS LO | DV | GRS | Gasket retainer strip | LO | Loose | GRS | Gasket retainer strip
GRS ME | GRS ME | DV | GRS | Gasket retainer strip | ME | Existing Manufacturing Defect | GRS | Gasket retainer strip
GRS MS | GRS MS | DV | GRS | Gasket retainer strip | MS | Missing / Lost | GRS | Gasket retainer strip
GTA CD | GTA CD | DV | GTA | Gasket assembly | CD | Consequential/ Combined Damage | GTA | Gasket assembly
GTA CU | GTA CU | DV | GTA | Gasket assembly | CU | Cut | GTA | Gasket assembly
GTA IR | GTA IR | DV | GTA | Gasket assembly | IR | Improper / Non-conforming repair | GTA | Gasket assembly
GTA LK | GTA LK | DV | GTA | Gasket assembly | LK | Leak | GTA | Gasket assembly
GTA LO | GTA LO | DV | GTA | Gasket assembly | LO | Loose | GTA | Gasket assembly
GTA ME | GTA ME | DV | GTA | Gasket assembly | ME | Existing Manufacturing Defect | GTA | Gasket assembly
GTA MS | GTA MS | DV | GTA | Gasket assembly | MS | Missing / Lost | GTA | Gasket assembly
HEP CD | HEP CD | DV | HEP | Header extension plate | CD | Consequential/ Combined Damage | HEP | Header extension plate
HEP CK | HEP CK | DV | HEP | Header extension plate | CK | Cracked | HEP | Header extension plate
HEP CO | HEP CO | DV | HEP | Header extension plate | CO | Corroded/ Rusty | HEP | Header extension plate
HEP CU | HEP CU | DV | HEP | Header extension plate | CU | Cut | HEP | Header extension plate
HEP DT | HEP DT | DV | HEP | Header extension plate | DT | Dent / Bent | HEP | Header extension plate
HEP HO | HEP HO | DV | HEP | Header extension plate | HO | Holed | HEP | Header extension plate
HEP IR | HEP IR | DV | HEP | Header extension plate | IR | Improper / Non-conforming repair | HEP | Header extension plate
HEP ME | HEP ME | DV | HEP | Header extension plate | ME | Existing Manufacturing Defect | HEP | Header extension plate
HEP NI | HEP NI | DV | HEP | Header extension plate | NI | Not within ISO dimensions | HEP | Header extension plate
HGA CD | HGA CD | DV | HGA | Hinge assembly | CD | Consequential/ Combined Damage | HGA | Hinge assembly
HGA DT | HGA DT | DV | HGA | Hinge assembly | DT | Dent / Bent | HGA | Hinge assembly
HGA FZ | HGA FZ | DV | HGA | Hinge assembly | FZ | Frozen / Seized | HGA | Hinge assembly
HGB CD | HGB CD | DV | HGB | Hinge blade | CD | Consequential/ Combined Damage | HGB | Hinge blade
HGB CK | HGB CK | DV | HGB | Hinge blade | CK | Cracked | HGB | Hinge blade
HGB CO | HGB CO | DV | HGB | Hinge blade | CO | Corroded/ Rusty | HGB | Hinge blade
HGB CU | HGB CU | DV | HGB | Hinge blade | CU | Cut | HGB | Hinge blade
HGB DT | HGB DT | DV | HGB | Hinge blade | DT | Dent / Bent | HGB | Hinge blade
HGB IR | HGB IR | DV | HGB | Hinge blade | IR | Improper / Non-conforming repair | HGB | Hinge blade
HGB ME | HGB ME | DV | HGB | Hinge blade | ME | Existing Manufacturing Defect | HGB | Hinge blade
HGB RA | HGB RA | DV | HGB | Hinge blade | RA | Remove For Access | HGB | Hinge blade
HGP BR | HGP BR | DV | HGP | Hinge pin | BR | Broken/Split | HGP | Hinge pin
HGP CD | HGP CD | DV | HGP | Hinge pin | CD | Consequential/ Combined Damage | HGP | Hinge pin
HGP CO | HGP CO | DV | HGP | Hinge pin | CO | Corroded/ Rusty | HGP | Hinge pin
HGP FZ | HGP FZ | DV | HGP | Hinge pin | FZ | Frozen / Seized | HGP | Hinge pin
HGP IR | HGP IR | DV | HGP | Hinge pin | IR | Improper / Non-conforming repair | HGP | Hinge pin
HGP LO | HGP LO | DV | HGP | Hinge pin | LO | Loose | HGP | Hinge pin
HGP ME | HGP ME | DV | HGP | Hinge pin | ME | Existing Manufacturing Defect | HGP | Hinge pin
HGP MS | HGP MS | DV | HGP | Hinge pin | MS | Missing / Lost | HGP | Hinge pin
HGP BR | HGP BR | OT | HGP | Header Pin | BR | Broken/Split | HGP | Header Pin
HGP CD | HGP CD | OT | HGP | Header Pin | CD | Consequential/ Combined Damage | HGP | Header Pin
HGP CU | HGP CU | OT | HGP | Header Pin | CU | Cut | HGP | Header Pin
HGP DT | HGP DT | OT | HGP | Header Pin | DT | Dent / Bent | HGP | Header Pin
HGP ME | HGP ME | OT | HGP | Header Pin | ME | Existing Manufacturing Defect | HGP | Header Pin
HGP FZ | HGP FZ | OT | HGP | Header Pin | FZ | Frozen / Seized | HGP | Header Pin
HGP IR | HGP IR | OT | HGP | Header Pin | IR | Improper / Non-conforming repair | HGP | Header Pin
HGP MS | HGP MS | OT | HGP | Header Pin | MS | Missing / Lost | HGP | Header Pin
HPC BR | HPC BR | OT | HPC | Header Pin Chain | BR | Broken/Split | HPC | Header Pin Chain
HPC CD | HPC CD | OT | HPC | Header Pin Chain | CD | Consequential/ Combined Damage | HPC | Header Pin Chain
HPC CU | HPC CU | OT | HPC | Header Pin Chain | CU | Cut | HPC | Header Pin Chain
HPC ME | HPC ME | OT | HPC | Header Pin Chain | ME | Existing Manufacturing Defect | HPC | Header Pin Chain
HPC IR | HPC IR | OT | HPC | Header Pin Chain | IR | Improper / Non-conforming repair | HPC | Header Pin Chain
HPC MS | HPC MS | OT | HPC | Header Pin Chain | MS | Missing / Lost | HPC | Header Pin Chain
HPC RA | HPC RA | OT | HPC | Header Pin Chain | RA | Remove For Access | HPC | Header Pin Chain
HWH BR | HWH BR | DV | HWH | Hardware -Huckbolts | BR | Broken/Split | HWH | Hardware -Huckbolts
HWH CD | HWH CD | DV | HWH | Hardware -Huckbolts | CD | Consequential/ Combined Damage | HWH | Hardware -Huckbolts
HWH CO | HWH CO | DV | HWH | Hardware -Huckbolts | CO | Corroded/ Rusty | HWH | Hardware -Huckbolts
HWH IR | HWH IR | DV | HWH | Hardware -Huckbolts | IR | Improper / Non-conforming repair | HWH | Hardware -Huckbolts
HWH ME | HWH ME | DV | HWH | Hardware -Huckbolts | ME | Existing Manufacturing Defect | HWH | Hardware -Huckbolts
HWR BR | HWR BR | DV | HWR | Hardware | BR | Broken/Split | HWR | Hardware
HWR CD | HWR CD | DV | HWR | Hardware | CD | Consequential/ Combined Damage | HWR | Hardware
HWR CO | HWR CO | DV | HWR | Hardware | CO | Corroded/ Rusty | HWR | Hardware
HWR IR | HWR IR | DV | HWR | Hardware | IR | Improper / Non-conforming repair | HWR | Hardware
HWR ME | HWR ME | DV | HWR | Hardware | ME | Existing Manufacturing Defect | HWR | Hardware
LBA CD | LBA CD | DV | LBA | Locking bar assembly | CD | Consequential/ Combined Damage | LBA | Locking bar assembly
LBA ME | LBA ME | DV | LBA | Locking bar assembly | ME | Existing Manufacturing Defect | LBA | Locking bar assembly
LBB CD | LBB CD | DV | LBB | Locking bar bracket | CD | Consequential/ Combined Damage | LBB | Locking bar bracket
LBB CO | LBB CO | DV | LBB | Locking bar bracket | CO | Corroded/ Rusty | LBB | Locking bar bracket
LBB CU | LBB CU | DV | LBB | Locking bar bracket | CU | Cut | LBB | Locking bar bracket
LBB DT | LBB DT | DV | LBB | Locking bar bracket | DT | Dent / Bent | LBB | Locking bar bracket
LBB IR | LBB IR | DV | LBB | Locking bar bracket | IR | Improper / Non-conforming repair | LBB | Locking bar bracket
LBB ME | LBB ME | DV | LBB | Locking bar bracket | ME | Existing Manufacturing Defect | LBB | Locking bar bracket
LBB RA | LBB RA | DV | LBB | Locking bar bracket | RA | Remove For Access | LBB | Locking bar bracket
LBC BR | LBC BR | DV | LBC | Locking bar cam | BR | Broken/Split | LBC | Locking bar cam
LBC CD | LBC CD | DV | LBC | Locking bar cam | CD | Consequential/ Combined Damage | LBC | Locking bar cam
LBC CK | LBC CK | DV | LBC | Locking bar cam | CK | Cracked | LBC | Locking bar cam
LBC CO | LBC CO | DV | LBC | Locking bar cam | CO | Corroded/ Rusty | LBC | Locking bar cam
LBC DT | LBC DT | DV | LBC | Locking bar cam | DT | Dent / Bent | LBC | Locking bar cam
LBC IR | LBC IR | DV | LBC | Locking bar cam | IR | Improper / Non-conforming repair | LBC | Locking bar cam
LBC ME | LBC ME | DV | LBC | Locking bar cam | ME | Existing Manufacturing Defect | LBC | Locking bar cam
LBG CD | LBG CD | DV | LBG | Locking bar guide | CD | Consequential/ Combined Damage | LBG | Locking bar guide
LBG CO | LBG CO | DV | LBG | Locking bar guide | CO | Corroded/ Rusty | LBG | Locking bar guide
LBG CU | LBG CU | DV | LBG | Locking bar guide | CU | Cut | LBG | Locking bar guide
LBG DT | LBG DT | DV | LBG | Locking bar guide | DT | Dent / Bent | LBG | Locking bar guide
LBG IR | LBG IR | DV | LBG | Locking bar guide | IR | Improper / Non-conforming repair | LBG | Locking bar guide
LBG ME | LBG ME | DV | LBG | Locking bar guide | ME | Existing Manufacturing Defect | LBG | Locking bar guide
LBG RA | LBG RA | DV | LBG | Locking bar guide | RA | Remove For Access | LBG | Locking bar guide
LBH CD | LBH CD | DV | LBH | Locking bar handle | CD | Consequential/ Combined Damage | LBH | Locking bar handle
LBH CK | LBH CK | DV | LBH | Locking bar handle | CK | Cracked | LBH | Locking bar handle
LBH CO | LBH CO | DV | LBH | Locking bar handle | CO | Corroded/ Rusty | LBH | Locking bar handle
LBH CU | LBH CU | DV | LBH | Locking bar handle | CU | Cut | LBH | Locking bar handle
LBH DT | LBH DT | DV | LBH | Locking bar handle | DT | Dent / Bent | LBH | Locking bar handle
LBH FZ | LBH FZ | DV | LBH | Locking bar handle | FZ | Frozen / Seized | LBH | Locking bar handle
LBH IR | LBH IR | DV | LBH | Locking bar handle | IR | Improper / Non-conforming repair | LBH | Locking bar handle
LBH ME | LBH ME | DV | LBH | Locking bar handle | ME | Existing Manufacturing Defect | LBH | Locking bar handle
LBL CD | LBL CD | DV | LBL | Locking bar lug | CD | Consequential/ Combined Damage | LBL | Locking bar lug
LBL CK | LBL CK | DV | LBL | Locking bar lug | CK | Cracked | LBL | Locking bar lug
LBL CO | LBL CO | DV | LBL | Locking bar lug | CO | Corroded/ Rusty | LBL | Locking bar lug
LBL CU | LBL CU | DV | LBL | Locking bar lug | CU | Cut | LBL | Locking bar lug
LBL DT | LBL DT | DV | LBL | Locking bar lug | DT | Dent / Bent | LBL | Locking bar lug
LBL IR | LBL IR | DV | LBL | Locking bar lug | IR | Improper / Non-conforming repair | LBL | Locking bar lug
LBL ME | LBL ME | DV | LBL | Locking bar lug | ME | Existing Manufacturing Defect | LBL | Locking bar lug
LBR CD | LBR CD | DV | LBR | Locking bar rod (tube) | CD | Consequential/ Combined Damage | LBR | Locking bar rod (tube)
LBR CK | LBR CK | DV | LBR | Locking bar rod (tube) | CK | Cracked | LBR | Locking bar rod (tube)
LBR CO | LBR CO | DV | LBR | Locking bar rod (tube) | CO | Corroded/ Rusty | LBR | Locking bar rod (tube)
LBR CU | LBR CU | DV | LBR | Locking bar rod (tube) | CU | Cut | LBR | Locking bar rod (tube)
LBR DT | LBR DT | DV | LBR | Locking bar rod (tube) | DT | Dent / Bent | LBR | Locking bar rod (tube)
LBR IR | LBR IR | DV | LBR | Locking bar rod (tube) | IR | Improper / Non-conforming repair | LBR | Locking bar rod (tube)
LBR ME | LBR ME | DV | LBR | Locking bar rod (tube) | ME | Existing Manufacturing Defect | LBR | Locking bar rod (tube)
LHH CD | LHH CD | DV | LHH | Locking bar handle hub | CD | Consequential/ Combined Damage | LHH | Locking bar handle hub
LHH CK | LHH CK | DV | LHH | Locking bar handle hub | CK | Cracked | LHH | Locking bar handle hub
LHH CO | LHH CO | DV | LHH | Locking bar handle hub | CO | Corroded/ Rusty | LHH | Locking bar handle hub
LHH CU | LHH CU | DV | LHH | Locking bar handle hub | CU | Cut | LHH | Locking bar handle hub
LHH DT | LHH DT | DV | LHH | Locking bar handle hub | DT | Dent / Bent | LHH | Locking bar handle hub
LHH IR | LHH IR | DV | LHH | Locking bar handle hub | IR | Improper / Non-conforming repair | LHH | Locking bar handle hub
LHH ME | LHH ME | DV | LHH | Locking bar handle hub | ME | Existing Manufacturing Defect | LHH | Locking bar handle hub
LSB CD | LSB CD | DV | LSB | Lashing bar | CD | Consequential/ Combined Damage | LSB | Lashing bar
LSB CK | LSB CK | DV | LSB | Lashing bar | CK | Cracked | LSB | Lashing bar
LSB CO | LSB CO | DV | LSB | Lashing bar | CO | Corroded/ Rusty | LSB | Lashing bar
LSB CU | LSB CU | DV | LSB | Lashing bar | CU | Cut | LSB | Lashing bar
LSB DT | LSB DT | DV | LSB | Lashing bar | DT | Dent / Bent | LSB | Lashing bar
LSB IR | LSB IR | DV | LSB | Lashing bar | IR | Improper / Non-conforming repair | LSB | Lashing bar
LSB ME | LSB ME | DV | LSB | Lashing bar | ME | Existing Manufacturing Defect | LSB | Lashing bar
LSB RA | LSB RA | DV | LSB | Lashing bar | RA | Remove For Access | LSB | Lashing bar
LSR CD | LSR CD | DV | LSR | Lashing ring | CD | Consequential/ Combined Damage | LSR | Lashing ring
LSR CK | LSR CK | DV | LSR | Lashing ring | CK | Cracked | LSR | Lashing ring
LSR CO | LSR CO | DV | LSR | Lashing ring | CO | Corroded/ Rusty | LSR | Lashing ring
LSR CU | LSR CU | DV | LSR | Lashing ring | CU | Cut | LSR | Lashing ring
LSR DT | LSR DT | DV | LSR | Lashing ring | DT | Dent / Bent | LSR | Lashing ring
LSR IR | LSR IR | DV | LSR | Lashing ring | IR | Improper / Non-conforming repair | LSR | Lashing ring
LSR ME | LSR ME | DV | LSR | Lashing ring | ME | Existing Manufacturing Defect | LSR | Lashing ring
LSR MS | LSR MS | DV | LSR | Lashing ring | MS | Missing / Lost | LSR | Lashing ring
MCE MS | MCE MS | DV | MCE | ACEP marking | MS | Missing / Lost | MCE | ACEP marking
MCE OD | MCE OD | DV | MCE | ACEP marking | OD | Out-of-date | MCE | ACEP marking
MCH CD | MCH CD | DV | MCH | Height caution marking | CD | Consequential/ Combined Damage | MCH | Height caution marking
MCH CU | MCH CU | DV | MCH | Height caution marking | CU | Cut | MCH | Height caution marking
MCH IR | MCH IR | DV | MCH | Height caution marking | IR | Improper / Non-conforming repair | MCH | Height caution marking
MCH LO | MCH LO | DV | MCH | Height caution marking | LO | Loose | MCH | Height caution marking
MCH ME | MCH ME | DV | MCH | Height caution marking | ME | Existing Manufacturing Defect | MCH | Height caution marking
MCH MS | MCH MS | DV | MCH | Height caution marking | MS | Missing / Lost | MCH | Height caution marking
MCO BN | MCO BN | DV | MCO | Cargo container | BN | Burned | MCO | Cargo container
MCO CO | MCO CO | DV | MCO | Cargo container | CO | Corroded/ Rusty | MCO | Cargo container
MCO CT | MCO CT | DV | MCO | Cargo container | CT | Contaminated | MCO | Cargo container
MCO MX | MCO MX | DV | MCO | Cargo container | MX | Misuse(IICL TB 018) | MCO | Cargo container
MCO BN | MCO BN | DV | MCO | Cargo container | BN | Burned | MCO | Cargo container
MCO CO | MCO CO | DV | MCO | Cargo container | CO | Corroded/ Rusty | MCO | Cargo container
MCO CT | MCO CT | DV | MCO | Cargo container | CT | Contaminated | MCO | Cargo container
MCO DB | MCO DB | DV | MCO | Cargo container | DB | Debris / Dunnage | MCO | Cargo container
MCO DY | MCO DY | DV | MCO | Cargo container | DY | Dirty | MCO | Cargo container
MCO GD | MCO GD | DV | MCO | Cargo container | GD | Gouged / Scratched | MCO | Cargo container
MCO ME | MCO ME | DV | MCO | Cargo container | ME | Existing Manufacturing Defect | MCO | Cargo container
MCO ML | MCO ML | DV | MCO | Cargo container | ML | Markings/ Labels | MCO | Cargo container
MCO MX | MCO MX | DV | MCO | Cargo container | MX | Misuse(IICL TB 018) | MCO | Cargo container
MCO OR | MCO OR | DV | MCO | Cargo container | OR | Odour | MCO | Cargo container
MCO BN | MCO BN | DV | MCO | Cargo container | BN | Burned | MCO | Cargo container
MCO CO | MCO CO | DV | MCO | Cargo container | CO | Corroded/ Rusty | MCO | Cargo container
MCO CT | MCO CT | DV | MCO | Cargo container | CT | Contaminated | MCO | Cargo container
MCO DB | MCO DB | DV | MCO | Cargo container | DB | Debris / Dunnage | MCO | Cargo container
MCO DY | MCO DY | DV | MCO | Cargo container | DY | Dirty | MCO | Cargo container
MCO GD | MCO GD | DV | MCO | Cargo container | GD | Gouged / Scratched | MCO | Cargo container
MCO ME | MCO ME | DV | MCO | Cargo container | ME | Existing Manufacturing Defect | MCO | Cargo container
MCO ML | MCO ML | DV | MCO | Cargo container | ML | Markings/ Labels | MCO | Cargo container
MCO MX | MCO MX | DV | MCO | Cargo container | MX | Misuse(IICL TB 018) | MCO | Cargo container
MCU ML | MCU ML | DV | MCU | Customer's markings / logo | ML | Markings/ Labels | MCU | Customer's markings / logo
MCW CD | MCW CD | PW | MCW | Width caution marking | CD | Consequential/ Combined Damage | MCW | Width caution marking
MCW CU | MCW CU | PW | MCW | Width caution marking | CU | Cut | MCW | Width caution marking
MCW IR | MCW IR | PW | MCW | Width caution marking | IR | Improper / Non-conforming repair | MCW | Width caution marking
MCW LO | MCW LO | PW | MCW | Width caution marking | LO | Loose | MCW | Width caution marking
MCW ME | MCW ME | PW | MCW | Width caution marking | ME | Existing Manufacturing Defect | MCW | Width caution marking
MCW MS | MCW MS | PW | MCW | Width caution marking | MS | Missing / Lost | MCW | Width caution marking
MHC CD | MHC CD | DV | MHC | High Cube Stripes | CD | Consequential/ Combined Damage | MHC | High Cube Stripes
MHC CU | MHC CU | DV | MHC | High Cube Stripes | CU | Cut | MHC | High Cube Stripes
MHC IR | MHC IR | DV | MHC | High Cube Stripes | IR | Improper / Non-conforming repair | MHC | High Cube Stripes
MHC LO | MHC LO | DV | MHC | High Cube Stripes | LO | Loose | MHC | High Cube Stripes
MHC ME | MHC ME | DV | MHC | High Cube Stripes | ME | Existing Manufacturing Defect | MHC | High Cube Stripes
MHC MS | MHC MS | DV | MHC | High Cube Stripes | MS | Missing / Lost | MHC | High Cube Stripes
MHT BN | MHT BN | DV | MHT | Height marking | BN | Burned | MHT | Height marking
MHT CD | MHT CD | DV | MHT | Height marking | CD | Consequential/ Combined Damage | MHT | Height marking
MHT CT | MHT CT | DV | MHT | Height marking | CT | Contaminated | MHT | Height marking
MHT CU | MHT CU | DV | MHT | Height marking | CU | Cut | MHT | Height marking
MHT IR | MHT IR | DV | MHT | Height marking | IR | Improper / Non-conforming repair | MHT | Height marking
MHT ME | MHT ME | DV | MHT | Height marking | ME | Existing Manufacturing Defect | MHT | Height marking
MHT MS | MHT MS | DV | MHT | Height marking | MS | Missing / Lost | MHT | Height marking
MMI BN | MMI BN | DV | MMI | Mass marking | BN | Burned | MMI | Mass marking
MMI CD | MMI CD | DV | MMI | Mass marking | CD | Consequential/ Combined Damage | MMI | Mass marking
MMI CT | MMI CT | DV | MMI | Mass marking | CT | Contaminated | MMI | Mass marking
MMI CU | MMI CU | DV | MMI | Mass marking | CU | Cut | MMI | Mass marking
MMI IR | MMI IR | DV | MMI | Mass marking | IR | Improper / Non-conforming repair | MMI | Mass marking
MMI LO | MMI LO | DV | MMI | Mass marking | LO | Loose | MMI | Mass marking
MMI ME | MMI ME | DV | MMI | Mass marking | ME | Existing Manufacturing Defect | MMI | Mass marking
MMI MS | MMI MS | DV | MMI | Mass marking | MS | Missing / Lost | MMI | Mass marking
MOL BN | MOL BN | DV | MOL | Owner’s logo | BN | Burned | MOL | Owner’s logo
MOL CD | MOL CD | DV | MOL | Owner’s logo | CD | Consequential/ Combined Damage | MOL | Owner’s logo
MOL CT | MOL CT | DV | MOL | Owner’s logo | CT | Contaminated | MOL | Owner’s logo
MOL CU | MOL CU | DV | MOL | Owner’s logo | CU | Cut | MOL | Owner’s logo
MOL ME | MOL ME | DV | MOL | Owner’s logo | ME | Existing Manufacturing Defect | MOL | Owner’s logo
MOL MS | MOL MS | DV | MOL | Owner’s logo | MS | Missing / Lost | MOL | Owner’s logo
MPD CD | MPD CD | DV | MPD | Consolidated data plate | CD | Consequential/ Combined Damage | MPD | Consolidated data plate
MPD CO | MPD CO | DV | MPD | Consolidated data plate | CO | Corroded/ Rusty | MPD | Consolidated data plate
MPD CT | MPD CT | DV | MPD | Consolidated data plate | CT | Contaminated | MPD | Consolidated data plate
MPD CU | MPD CU | DV | MPD | Consolidated data plate | CU | Cut | MPD | Consolidated data plate
MPD DT | MPD DT | DV | MPD | Consolidated data plate | DT | Dent / Bent | MPD | Consolidated data plate
MPD IR | MPD IR | DV | MPD | Consolidated data plate | IR | Improper / Non-conforming repair | MPD | Consolidated data plate
MPD LO | MPD LO | DV | MPD | Consolidated data plate | LO | Loose | MPD | Consolidated data plate
MPD ME | MPD ME | DV | MPD | Consolidated data plate | ME | Existing Manufacturing Defect | MPD | Consolidated data plate
MPD MS | MPD MS | DV | MPD | Consolidated data plate | MS | Missing / Lost | MPD | Consolidated data plate
MPD OD | MPD OD | DV | MPD | Consolidated data plate | OD | Out-of-date | MPD | Consolidated data plate
MPD RA | MPD RA | DV | MPD | Consolidated data plate | RA | Remove For Access | MPD | Consolidated data plate
MSD CD | MSD CD | DV | MSD | Marking single digit | CD | Consequential/ Combined Damage | MSD | Marking single digit
MSD CT | MSD CT | DV | MSD | Marking single digit | CT | Contaminated | MSD | Marking single digit
MSD CU | MSD CU | DV | MSD | Marking single digit | CU | Cut | MSD | Marking single digit
MSD IR | MSD IR | DV | MSD | Marking single digit | IR | Improper / Non-conforming repair | MSD | Marking single digit
MSD LO | MSD LO | DV | MSD | Marking single digit | LO | Loose | MSD | Marking single digit
MSD ME | MSD ME | DV | MSD | Marking single digit | ME | Existing Manufacturing Defect | MSD | Marking single digit
MSD MS | MSD MS | DV | MSD | Marking single digit | MS | Missing / Lost | MSD | Marking single digit
MSN BN | MSN BN | DV | MSN | Serial number and check digit | BN | Burned | MSN | Serial number and check digit
MSN CD | MSN CD | DV | MSN | Serial number and check digit | CD | Consequential/ Combined Damage | MSN | Serial number and check digit
MSN CT | MSN CT | DV | MSN | Serial number and check digit | CT | Contaminated | MSN | Serial number and check digit
MSN CU | MSN CU | DV | MSN | Serial number and check digit | CU | Cut | MSN | Serial number and check digit
MSN IR | MSN IR | DV | MSN | Serial number and check digit | IR | Improper / Non-conforming repair | MSN | Serial number and check digit
MSN LO | MSN LO | DV | MSN | Serial number and check digit | LO | Loose | MSN | Serial number and check digit
MSN ME | MSN ME | DV | MSN | Serial number and check digit | ME | Existing Manufacturing Defect | MSN | Serial number and check digit
MSN MS | MSN MS | DV | MSN | Serial number and check digit | MS | Missing / Lost | MSN | Serial number and check digit
MSN RC | MSN RC | DV | MSN | Serial number and check digit | RC | Conversion Required | MSN | Serial number and check digit
MST BN | MST BN | DV | MST | Size and Type Marking | BN | Burned | MST | Size and Type Marking
MST CD | MST CD | DV | MST | Size and Type Marking | CD | Consequential/ Combined Damage | MST | Size and Type Marking
MST CT | MST CT | DV | MST | Size and Type Marking | CT | Contaminated | MST | Size and Type Marking
MST CU | MST CU | DV | MST | Size and Type Marking | CU | Cut | MST | Size and Type Marking
MST IR | MST IR | DV | MST | Size and Type Marking | IR | Improper / Non-conforming repair | MST | Size and Type Marking
MST LO | MST LO | DV | MST | Size and Type Marking | LO | Loose | MST | Size and Type Marking
MST ME | MST ME | DV | MST | Size and Type Marking | ME | Existing Manufacturing Defect | MST | Size and Type Marking
MST MS | MST MS | DV | MST | Size and Type Marking | MS | Missing / Lost | MST | Size and Type Marking
MUI ME | MUI ME | DV | MUI | UIC decal | ME | Existing Manufacturing Defect | MUI | UIC decal
PAA BN | PAA BN | DV | PAA | Panel Assembly | BN | Burned | PAA | Panel Assembly
PAA CD | PAA CD | DV | PAA | Panel Assembly | CD | Consequential/ Combined Damage | PAA | Panel Assembly
PAA CK | PAA CK | DV | PAA | Panel Assembly | CK | Cracked | PAA | Panel Assembly
PAA CO | PAA CO | DV | PAA | Panel Assembly | CO | Corroded/ Rusty | PAA | Panel Assembly
PAA CT | PAA CT | DV | PAA | Panel Assembly | CT | Contaminated | PAA | Panel Assembly
PAA CU | PAA CU | DV | PAA | Panel Assembly | CU | Cut | PAA | Panel Assembly
PAA DT | PAA DT | DV | PAA | Panel Assembly | DT | Dent / Bent | PAA | Panel Assembly
PAA DY | PAA DY | DV | PAA | Panel Assembly | DY | Dirty | PAA | Panel Assembly
PAA GD | PAA GD | DV | PAA | Panel Assembly | GD | Gouged / Scratched | PAA | Panel Assembly
PAA IR | PAA IR | DV | PAA | Panel Assembly | IR | Improper / Non-conforming repair | PAA | Panel Assembly
PAA ME | PAA ME | DV | PAA | Panel Assembly | ME | Existing Manufacturing Defect | PAA | Panel Assembly
PAA ML | PAA ML | DV | PAA | Panel Assembly | ML | Markings/ Labels | PAA | Panel Assembly
PAA MX | PAA MX | DV | PAA | Panel Assembly | MX | Misuse(IICL TB 018) | PAA | Panel Assembly
PAA NI | PAA NI | DV | PAA | Panel Assembly | NI | Not within ISO dimensions | PAA | Panel Assembly
PAA PF | PAA PF | DV | PAA | Panel Assembly | PF | Paint failure | PAA | Panel Assembly
RBH CD | RBH CD | OT | RBH | Roof Bow Holder | CD | Consequential/ Combined Damage | RBH | Roof Bow Holder
RBH CO | RBH CO | OT | RBH | Roof Bow Holder | CO | Corroded/ Rusty | RBH | Roof Bow Holder
RBH CK | RBH CK | OT | RBH | Roof Bow Holder | CK | Cracked | RBH | Roof Bow Holder
RBH CU | RBH CU | OT | RBH | Roof Bow Holder | CU | Cut | RBH | Roof Bow Holder
RBH DT | RBH DT | OT | RBH | Roof Bow Holder | DT | Dent / Bent | RBH | Roof Bow Holder
RBH ME | RBH ME | OT | RBH | Roof Bow Holder | ME | Existing Manufacturing Defect | RBH | Roof Bow Holder
RBH IR | RBH IR | OT | RBH | Roof Bow Holder | IR | Improper / Non-conforming repair | RBH | Roof Bow Holder
RBH MS | RBH MS | OT | RBH | Roof Bow Holder | MS | Missing / Lost | RBH | Roof Bow Holder
RBH RA | RBH RA | OT | RBH | Roof Bow Holder | RA | Remove For Access | RBH | Roof Bow Holder
RBO CD | RBO CD | OT | RBO | Roof Bow | CD | Consequential/ Combined Damage | RBO | Roof Bow
RBO CO | RBO CO | OT | RBO | Roof Bow | CO | Corroded/ Rusty | RBO | Roof Bow
RBO CK | RBO CK | OT | RBO | Roof Bow | CK | Cracked | RBO | Roof Bow
RBO CU | RBO CU | OT | RBO | Roof Bow | CU | Cut | RBO | Roof Bow
RBO DT | RBO DT | OT | RBO | Roof Bow | DT | Dent / Bent | RBO | Roof Bow
RBO ME | RBO ME | OT | RBO | Roof Bow | ME | Existing Manufacturing Defect | RBO | Roof Bow
RBO IR | RBO IR | OT | RBO | Roof Bow | IR | Improper / Non-conforming repair | RBO | Roof Bow
RBO LO | RBO LO | OT | RBO | Roof Bow | LO | Loose | RBO | Roof Bow
RBO MS | RBO MS | OT | RBO | Roof Bow | MS | Missing / Lost | RBO | Roof Bow
RBO NI | RBO NI | OT | RBO | Roof Bow | NI | Not within ISO dimensions | RBO | Roof Bow
RBO RA | RBO RA | OT | RBO | Roof Bow | RA | Remove For Access | RBO | Roof Bow
RCG CD | RCG CD | DV | RCG | Roof Corner Gusset – Steel | CD | Consequential/ Combined Damage | RCG | Roof Corner Gusset – Steel
RCG CO | RCG CO | DV | RCG | Roof Corner Gusset – Steel | CO | Corroded/ Rusty | RCG | Roof Corner Gusset – Steel
RCG CU | RCG CU | DV | RCG | Roof Corner Gusset – Steel | CU | Cut | RCG | Roof Corner Gusset – Steel
RCG DT | RCG DT | DV | RCG | Roof Corner Gusset – Steel | DT | Dent / Bent | RCG | Roof Corner Gusset – Steel
RCG IR | RCG IR | DV | RCG | Roof Corner Gusset – Steel | IR | Improper / Non-conforming repair | RCG | Roof Corner Gusset – Steel
RCG ME | RCG ME | DV | RCG | Roof Corner Gusset – Steel | ME | Existing Manufacturing Defect | RCG | Roof Corner Gusset – Steel
RCG NI | RCG NI | DV | RCG | Roof Corner Gusset – Steel | NI | Not within ISO dimensions | RCG | Roof Corner Gusset – Steel
RCI CD | RCI CD | DV | RCI | Rail corner protector recess | CD | Consequential/ Combined Damage | RCI | Rail corner protector recess
RCI CK | RCI CK | DV | RCI | Rail corner protector recess | CK | Cracked | RCI | Rail corner protector recess
RCI CO | RCI CO | DV | RCI | Rail corner protector recess | CO | Corroded/ Rusty | RCI | Rail corner protector recess
RCI CU | RCI CU | DV | RCI | Rail corner protector recess | CU | Cut | RCI | Rail corner protector recess
RCI DT | RCI DT | DV | RCI | Rail corner protector recess | DT | Dent / Bent | RCI | Rail corner protector recess
RCI IR | RCI IR | DV | RCI | Rail corner protector recess | IR | Improper / Non-conforming repair | RCI | Rail corner protector recess
RCI ME | RCI ME | DV | RCI | Rail corner protector recess | ME | Existing Manufacturing Defect | RCI | Rail corner protector recess
RCK CD | RCK CD | DV | RCK | Cam keeper | CD | Consequential/ Combined Damage | RCK | Cam keeper
RCK CO | RCK CO | DV | RCK | Cam keeper | CO | Corroded/ Rusty | RCK | Cam keeper
RCK CU | RCK CU | DV | RCK | Cam keeper | CU | Cut | RCK | Cam keeper
RCK DT | RCK DT | DV | RCK | Cam keeper | DT | Dent / Bent | RCK | Cam keeper
RCK IR | RCK IR | DV | RCK | Cam keeper | IR | Improper / Non-conforming repair | RCK | Cam keeper
RCK ME | RCK ME | DV | RCK | Cam keeper | ME | Existing Manufacturing Defect | RCK | Cam keeper
RCK MS | RCK MS | DV | RCK | Cam keeper | MS | Missing / Lost | RCK | Cam keeper
RCP BR | RCP BR | PW | RCP | Rail Casting Plate | BR | Broken/Split | RCP | Rail Casting Plate
RCP CD | RCP CD | PW | RCP | Rail Casting Plate | CD | Consequential/ Combined Damage | RCP | Rail Casting Plate
RCP CK | RCP CK | PW | RCP | Rail Casting Plate | CK | Cracked | RCP | Rail Casting Plate
RCP CO | RCP CO | PW | RCP | Rail Casting Plate | CO | Corroded/ Rusty | RCP | Rail Casting Plate
RCP CU | RCP CU | PW | RCP | Rail Casting Plate | CU | Cut | RCP | Rail Casting Plate
RCP DT | RCP DT | PW | RCP | Rail Casting Plate | DT | Dent / Bent | RCP | Rail Casting Plate
RCP IR | RCP IR | PW | RCP | Rail Casting Plate | IR | Improper / Non-conforming repair | RCP | Rail Casting Plate
RCP ME | RCP ME | PW | RCP | Rail Casting Plate | ME | Existing Manufacturing Defect | RCP | Rail Casting Plate
RCP MX | RCP MX | PW | RCP | Rail Casting Plate | MX | Misuse(IICL TB 018) | RCP | Rail Casting Plate
RCP NI | RCP NI | PW | RCP | Rail Casting Plate | NI | Not within ISO dimensions | RCP | Rail Casting Plate
RDP CD | RDP CD | DV | RDP | Rail doubling plate | CD | Consequential/ Combined Damage | RDP | Rail doubling plate
RDP CO | RDP CO | DV | RDP | Rail doubling plate | CO | Corroded/ Rusty | RDP | Rail doubling plate
RDP CU | RDP CU | DV | RDP | Rail doubling plate | CU | Cut | RDP | Rail doubling plate
RDP DT | RDP DT | DV | RDP | Rail doubling plate | DT | Dent / Bent | RDP | Rail doubling plate
RDP IR | RDP IR | DV | RDP | Rail doubling plate | IR | Improper / Non-conforming repair | RDP | Rail doubling plate
RDP ME | RDP ME | DV | RDP | Rail doubling plate | ME | Existing Manufacturing Defect | RDP | Rail doubling plate
RGP BR | RGP BR | PW | RGP | Grappler Pocket | BR | Broken/Split | RGP | Grappler Pocket
RGP CD | RGP CD | PW | RGP | Grappler Pocket | CD | Consequential/ Combined Damage | RGP | Grappler Pocket
RGP CK | RGP CK | PW | RGP | Grappler Pocket | CK | Cracked | RGP | Grappler Pocket
RGP CO | RGP CO | PW | RGP | Grappler Pocket | CO | Corroded/ Rusty | RGP | Grappler Pocket
RGP CU | RGP CU | PW | RGP | Grappler Pocket | CU | Cut | RGP | Grappler Pocket
RGP DT | RGP DT | PW | RGP | Grappler Pocket | DT | Dent / Bent | RGP | Grappler Pocket
RGP IR | RGP IR | PW | RGP | Grappler Pocket | IR | Improper / Non-conforming repair | RGP | Grappler Pocket
RGP ME | RGP ME | PW | RGP | Grappler Pocket | ME | Existing Manufacturing Defect | RGP | Grappler Pocket
RGP MX | RGP MX | PW | RGP | Grappler Pocket | MX | Misuse(IICL TB 018) | RGP | Grappler Pocket
RGP NI | RGP NI | PW | RGP | Grappler Pocket | NI | Not within ISO dimensions | RGP | Grappler Pocket
RHH CD | RHH CD | OT | RHH | Swinger Header Hinge | CD | Consequential/ Combined Damage | RHH | Swinger Header Hinge
RHH CT | RHH CT | OT | RHH | Swinger Header Hinge | CT | Corroded/ Rusty | RHH | Swinger Header Hinge
RHH CU | RHH CU | OT | RHH | Swinger Header Hinge | CU | Cracked | RHH | Swinger Header Hinge
RHH DB | RHH DB | OT | RHH | Swinger Header Hinge | DB | Cut | RHH | Swinger Header Hinge
RHH DY | RHH DY | OT | RHH | Swinger Header Hinge | DY | Dent / Bent | RHH | Swinger Header Hinge
RHH GD | RHH GD | OT | RHH | Swinger Header Hinge | GD | Existing Manufacturing Defect | RHH | Swinger Header Hinge
RHH HO | RHH HO | OT | RHH | Swinger Header Hinge | HO | Frozen / Seized | RHH | Swinger Header Hinge
RHH LO | RHH LO | OT | RHH | Swinger Header Hinge | LO | Improper / Non-conforming repair | RHH | Swinger Header Hinge
RHH MX | RHH MX | OT | RHH | Swinger Header Hinge | MX | Missing / Lost | RHH | Swinger Header Hinge
RHH RC | RHH RC | OT | RHH | Swinger Header Hinge | RC | Conversion Required | RHH | Swinger Header Hinge
RLA CD | RLA CD | DV | RLA | Rail assembly | CD | Consequential/ Combined Damage | RLA | Rail assembly
RLA CK | RLA CK | DV | RLA | Rail assembly | CK | Cracked | RLA | Rail assembly
RLA CO | RLA CO | DV | RLA | Rail assembly | CO | Corroded/ Rusty | RLA | Rail assembly
RLA CT | RLA CT | DV | RLA | Rail assembly | CT | Contaminated | RLA | Rail assembly
RLA CU | RLA CU | DV | RLA | Rail assembly | CU | Cut | RLA | Rail assembly
RLA DT | RLA DT | DV | RLA | Rail assembly | DT | Dent / Bent | RLA | Rail assembly
RLA IR | RLA IR | DV | RLA | Rail assembly | IR | Improper / Non-conforming repair | RLA | Rail assembly
RLA ME | RLA ME | DV | RLA | Rail assembly | ME | Existing Manufacturing Defect | RLA | Rail assembly
RLA NI | RLA NI | DV | RLA | Rail assembly | NI | Not within ISO dimensions | RLA | Rail assembly
RLA CD | RLA CD | DV | RLA | Rail assembly | CD | Consequential/ Combined Damage | RLA | Rail assembly
RLA CK | RLA CK | DV | RLA | Rail assembly | CK | Cracked | RLA | Rail assembly
RLA CO | RLA CO | DV | RLA | Rail assembly | CO | Corroded/ Rusty | RLA | Rail assembly
RLA CT | RLA CT | DV | RLA | Rail assembly | CT | Contaminated | RLA | Rail assembly
RLA CU | RLA CU | DV | RLA | Rail assembly | CU | Cut | RLA | Rail assembly
RLA DT | RLA DT | DV | RLA | Rail assembly | DT | Dent / Bent | RLA | Rail assembly
RLA IR | RLA IR | DV | RLA | Rail assembly | IR | Improper / Non-conforming repair | RLA | Rail assembly
RLA ME | RLA ME | DV | RLA | Rail assembly | ME | Existing Manufacturing Defect | RLA | Rail assembly
RLA NI | RLA NI | DV | RLA | Rail assembly | NI | Not within ISO dimensions | RLA | Rail assembly
RLA CD | RLA CD | DV | RLA | Rail assembly | CD | Consequential/ Combined Damage | RLA | Rail assembly
RLA CK | RLA CK | DV | RLA | Rail assembly | CK | Cracked | RLA | Rail assembly
RLA CO | RLA CO | DV | RLA | Rail assembly | CO | Corroded/ Rusty | RLA | Rail assembly
RLA CT | RLA CT | DV | RLA | Rail assembly | CT | Contaminated | RLA | Rail assembly
RLA CU | RLA CU | DV | RLA | Rail assembly | CU | Cut | RLA | Rail assembly
RLA DT | RLA DT | DV | RLA | Rail assembly | DT | Dent / Bent | RLA | Rail assembly
RLA IR | RLA IR | DV | RLA | Rail assembly | IR | Improper / Non-conforming repair | RLA | Rail assembly
RLA ME | RLA ME | DV | RLA | Rail assembly | ME | Existing Manufacturing Defect | RLA | Rail assembly
RLA NI | RLA NI | DV | RLA | Rail assembly | NI | Not within ISO dimensions | RLA | Rail assembly
RLA CD | RLA CD | DV | RLA | Rail assembly | CD | Consequential/ Combined Damage | RLA | Rail assembly
RLA CK | RLA CK | DV | RLA | Rail assembly | CK | Cracked | RLA | Rail assembly
RLA CO | RLA CO | DV | RLA | Rail assembly | CO | Corroded/ Rusty | RLA | Rail assembly
RLA CT | RLA CT | DV | RLA | Rail assembly | CT | Contaminated | RLA | Rail assembly
RLA CU | RLA CU | DV | RLA | Rail assembly | CU | Cut | RLA | Rail assembly
RLA DT | RLA DT | DV | RLA | Rail assembly | DT | Dent / Bent | RLA | Rail assembly
RLA IR | RLA IR | DV | RLA | Rail assembly | IR | Improper / Non-conforming repair | RLA | Rail assembly
RLA ME | RLA ME | DV | RLA | Rail assembly | ME | Existing Manufacturing Defect | RLA | Rail assembly
RLA NI | RLA NI | DV | RLA | Rail assembly | NI | Not within ISO dimensions | RLA | Rail assembly
RLG CD | RLG CD | DV | RLG | Rail gusset | CD | Consequential/ Combined Damage | RLG | Rail gusset
RLG CK | RLG CK | DV | RLG | Rail gusset | CK | Cracked | RLG | Rail gusset
RLG CO | RLG CO | DV | RLG | Rail gusset | CO | Corroded/ Rusty | RLG | Rail gusset
RLG CU | RLG CU | DV | RLG | Rail gusset | CU | Cut | RLG | Rail gusset
RLG DT | RLG DT | DV | RLG | Rail gusset | DT | Dent / Bent | RLG | Rail gusset
RLG IR | RLG IR | DV | RLG | Rail gusset | IR | Improper / Non-conforming repair | RLG | Rail gusset
RLG ME | RLG ME | DV | RLG | Rail gusset | ME | Existing Manufacturing Defect | RLG | Rail gusset
RRT CD | RRT CD | OT | RRT | Removable/Swinger Header | CD | Consequential/ Combined Damage | RRT | Removable/Swinger Header
RRT CO | RRT CO | OT | RRT | Removable/Swinger Header | CO | Corroded/ Rusty | RRT | Removable/Swinger Header
RRT CK | RRT CK | OT | RRT | Removable/Swinger Header | CK | Cracked | RRT | Removable/Swinger Header
RRT CU | RRT CU | OT | RRT | Removable/Swinger Header | CU | Cut | RRT | Removable/Swinger Header
RRT DT | RRT DT | OT | RRT | Removable/Swinger Header | DT | Dent / Bent | RRT | Removable/Swinger Header
RRT ME | RRT ME | OT | RRT | Removable/Swinger Header | ME | Existing Manufacturing Defect | RRT | Removable/Swinger Header
RRT HO | RRT HO | OT | RRT | Removable/Swinger Header | HO | Holed | RRT | Removable/Swinger Header
RRT IR | RRT IR | OT | RRT | Removable/Swinger Header | IR | Improper / Non-conforming repair | RRT | Removable/Swinger Header
RRT MS | RRT MS | OT | RRT | Removable/Swinger Header | MS | Missing / Lost | RRT | Removable/Swinger Header
RRT NI | RRT NI | OT | RRT | Removable/Swinger Header | NI | Not within ISO dimensions | RRT | Removable/Swinger Header
RRT RA | RRT RA | OT | RRT | Removable/Swinger Header | RA | Remove For Access | RRT | Removable/Swinger Header
RTL BW | RTL BW | DV | RTL | Tunnel Rail | BW | Bowed | RTL | Tunnel Rail
RTL CD | RTL CD | DV | RTL | Tunnel Rail | CD | Consequential/ Combined Damage | RTL | Tunnel Rail
RTL CK | RTL CK | DV | RTL | Tunnel Rail | CK | Cracked | RTL | Tunnel Rail
RTL CO | RTL CO | DV | RTL | Tunnel Rail | CO | Corroded/ Rusty | RTL | Tunnel Rail
RTL CT | RTL CT | DV | RTL | Tunnel Rail | CT | Contaminated | RTL | Tunnel Rail
RTL CU | RTL CU | DV | RTL | Tunnel Rail | CU | Cut | RTL | Tunnel Rail
RTL DT | RTL DT | DV | RTL | Tunnel Rail | DT | Dent / Bent | RTL | Tunnel Rail
RTL IR | RTL IR | DV | RTL | Tunnel Rail | IR | Improper / Non-conforming repair | RTL | Tunnel Rail
RTL ME | RTL ME | DV | RTL | Tunnel Rail | ME | Existing Manufacturing Defect | RTL | Tunnel Rail
RTL NI | RTL NI | DV | RTL | Tunnel Rail | NI | Not within ISO dimensions | RTL | Tunnel Rail
RWB CD | RWB CD | OT | RWB | Water Box / Drain Pan | CD | Consequential/ Combined Damage | RWB | Water Box / Drain Pan
RWB CT | RWB CT | OT | RWB | Water Box / Drain Pan | CT | Corroded/ Rusty | RWB | Water Box / Drain Pan
RWB CU | RWB CU | OT | RWB | Water Box / Drain Pan | CU | Cracked | RWB | Water Box / Drain Pan
RWB DB | RWB DB | OT | RWB | Water Box / Drain Pan | DB | Cut | RWB | Water Box / Drain Pan
RWB DY | RWB DY | OT | RWB | Water Box / Drain Pan | DY | Dent / Bent | RWB | Water Box / Drain Pan
RWB GD | RWB GD | OT | RWB | Water Box / Drain Pan | GD | Existing Manufacturing Defect | RWB | Water Box / Drain Pan
RWB LK | RWB LK | OT | RWB | Water Box / Drain Pan | LK | Holed | RWB | Water Box / Drain Pan
RWB LO | RWB LO | OT | RWB | Water Box / Drain Pan | LO | Improper / Non-conforming repair | RWB | Water Box / Drain Pan
RWB MX | RWB MX | OT | RWB | Water Box / Drain Pan | MX | Missing / Lost | RWB | Water Box / Drain Pan
RWB RC | RWB RC | OT | RWB | Water Box / Drain Pan | RC | Conversion Required | RWB | Water Box / Drain Pan
TIC CD | TIC CD | OT | TIC | TIR Cord | CD | Consequential/ Combined Damage | TIC | TIR Cord
TIC CU | TIC CU | OT | TIC | TIR Cord | CU | Cut | TIC | TIR Cord
TIC ME | TIC ME | OT | TIC | TIR Cord | ME | Existing Manufacturing Defect | TIC | TIR Cord
TIC IR | TIC IR | OT | TIC | TIR Cord | IR | Improper / Non-conforming repair | TIC | TIR Cord
TIC LO | TIC LO | OT | TIC | TIR Cord | LO | Loose | TIC | TIR Cord
TIC MS | TIC MS | OT | TIC | TIR Cord | MS | Missing / Lost | TIC | TIR Cord
TIC RA | TIC RA | OT | TIC | TIR Cord | RA | Remove For Access | TIC | TIR Cord
TIR CD | TIR CD | OT | TIR | TIR Cord Ring | CD | Consequential/ Combined Damage | TIR | TIR Cord Ring
TIR CK | TIR CK | OT | TIR | TIR Cord Ring | CK | Cracked | TIR | TIR Cord Ring
TIR CU | TIR CU | OT | TIR | TIR Cord Ring | CU | Cut | TIR | TIR Cord Ring
TIR DT | TIR DT | OT | TIR | TIR Cord Ring | DT | Dent / Bent | TIR | TIR Cord Ring
TIR ME | TIR ME | OT | TIR | TIR Cord Ring | ME | Existing Manufacturing Defect | TIR | TIR Cord Ring
TIR IR | TIR IR | OT | TIR | TIR Cord Ring | IR | Improper / Non-conforming repair | TIR | TIR Cord Ring
TIR MS | TIR MS | OT | TIR | TIR Cord Ring | MS | Missing / Lost | TIR | TIR Cord Ring
TNA BN | TNA BN | OT | TNA | Tarpaulin Assembly | BN | Burned | TNA | Tarpaulin Assembly
TNA CD | TNA CD | OT | TNA | Tarpaulin Assembly | CD | Consequential/ Combined Damage | TNA | Tarpaulin Assembly
TNA CU | TNA CU | OT | TNA | Tarpaulin Assembly | CU | Cut | TNA | Tarpaulin Assembly
TNA ME | TNA ME | OT | TNA | Tarpaulin Assembly | ME | Existing Manufacturing Defect | TNA | Tarpaulin Assembly
TNA HO | TNA HO | OT | TNA | Tarpaulin Assembly | HO | Holed | TNA | Tarpaulin Assembly
TNA IR | TNA IR | OT | TNA | Tarpaulin Assembly | IR | Improper / Non-conforming repair | TNA | Tarpaulin Assembly
TNA LO | TNA LO | OT | TNA | Tarpaulin Assembly | LO | Loose | TNA | Tarpaulin Assembly
TNA MS | TNA MS | OT | TNA | Tarpaulin Assembly | MS | Missing / Lost | TNA | Tarpaulin Assembly
TNA ML | TNA ML | OT | TNA | Tarpaulin Assembly | ML | Markings/ Labels | TNA | Tarpaulin Assembly
TNG BR | TNG BR | OT | TNG | Tarpaulin Grommet | BR | Broken/Split | TNG | Tarpaulin Grommet
TNG CD | TNG CD | OT | TNG | Tarpaulin Grommet | CD | Consequential/ Combined Damage | TNG | Tarpaulin Grommet
TNG CU | TNG CU | OT | TNG | Tarpaulin Grommet | CU | Cut | TNG | Tarpaulin Grommet
TNG DT | TNG DT | OT | TNG | Tarpaulin Grommet | DT | Dent / Bent | TNG | Tarpaulin Grommet
TNG ME | TNG ME | OT | TNG | Tarpaulin Grommet | ME | Existing Manufacturing Defect | TNG | Tarpaulin Grommet
TNG IR | TNG IR | OT | TNG | Tarpaulin Grommet | IR | Improper / Non-conforming repair | TNG | Tarpaulin Grommet
TNG LO | TNG LO | OT | TNG | Tarpaulin Grommet | LO | Loose | TNG | Tarpaulin Grommet
TNG MS | TNG MS | OT | TNG | Tarpaulin Grommet | MS | Missing / Lost | TNG | Tarpaulin Grommet
TNS CD | TNS CD | OT | TNS | Tarpaulin - Customs Sealing Point | CD | Consequential/ Combined Damage | TNS | Tarpaulin - Customs Sealing Point
TNS CK | TNS CK | OT | TNS | Tarpaulin - Customs Sealing Point | CK | Cracked | TNS | Tarpaulin - Customs Sealing Point
TNS CU | TNS CU | OT | TNS | Tarpaulin - Customs Sealing Point | CU | Cut | TNS | Tarpaulin - Customs Sealing Point
TNS DT | TNS DT | OT | TNS | Tarpaulin - Customs Sealing Point | DT | Dent / Bent | TNS | Tarpaulin - Customs Sealing Point
TNS ME | TNS ME | OT | TNS | Tarpaulin - Customs Sealing Point | ME | Existing Manufacturing Defect | TNS | Tarpaulin - Customs Sealing Point
TNS IR | TNS IR | OT | TNS | Tarpaulin - Customs Sealing Point | IR | Improper / Non-conforming repair | TNS | Tarpaulin - Customs Sealing Point
TNS MS | TNS MS | OT | TNS | Tarpaulin - Customs Sealing Point | MS | Missing / Lost | TNS | Tarpaulin - Customs Sealing Point
TNS RA | TNS RA | OT | TNS | Tarpaulin - Customs Sealing Point | RA | Remove For Access | TNS | Tarpaulin - Customs Sealing Point
TUB BW | TUB BW | DV | TUB | Tunnel Bolster | BW | Bowed | TUB | Tunnel Bolster
TUB CD | TUB CD | DV | TUB | Tunnel Bolster | CD | Consequential/ Combined Damage | TUB | Tunnel Bolster
TUB CK | TUB CK | DV | TUB | Tunnel Bolster | CK | Cracked | TUB | Tunnel Bolster
TUB CO | TUB CO | DV | TUB | Tunnel Bolster | CO | Corroded/ Rusty | TUB | Tunnel Bolster
TUB CT | TUB CT | DV | TUB | Tunnel Bolster | CT | Contaminated | TUB | Tunnel Bolster
TUB CU | TUB CU | DV | TUB | Tunnel Bolster | CU | Cut | TUB | Tunnel Bolster
TUB DT | TUB DT | DV | TUB | Tunnel Bolster | DT | Dent / Bent | TUB | Tunnel Bolster
TUB IR | TUB IR | DV | TUB | Tunnel Bolster | IR | Improper / Non-conforming repair | TUB | Tunnel Bolster
TUB ME | TUB ME | DV | TUB | Tunnel Bolster | ME | Existing Manufacturing Defect | TUB | Tunnel Bolster
TUB NI | TUB NI | DV | TUB | Tunnel Bolster | NI | Not within ISO dimensions | TUB | Tunnel Bolster
TUC BW | TUC BW | DV | TUC | Tunnel stiffener (crossmember) | BW | Bowed | TUC | Tunnel stiffener (crossmember)
TUC CD | TUC CD | DV | TUC | Tunnel stiffener (crossmember) | CD | Consequential/ Combined Damage | TUC | Tunnel stiffener (crossmember)
TUC CK | TUC CK | DV | TUC | Tunnel stiffener (crossmember) | CK | Cracked | TUC | Tunnel stiffener (crossmember)
TUC CO | TUC CO | DV | TUC | Tunnel stiffener (crossmember) | CO | Corroded/ Rusty | TUC | Tunnel stiffener (crossmember)
TUC CT | TUC CT | DV | TUC | Tunnel stiffener (crossmember) | CT | Contaminated | TUC | Tunnel stiffener (crossmember)
TUC CU | TUC CU | DV | TUC | Tunnel stiffener (crossmember) | CU | Cut | TUC | Tunnel stiffener (crossmember)
TUC DT | TUC DT | DV | TUC | Tunnel stiffener (crossmember) | DT | Dent / Bent | TUC | Tunnel stiffener (crossmember)
TUC IR | TUC IR | DV | TUC | Tunnel stiffener (crossmember) | IR | Improper / Non-conforming repair | TUC | Tunnel stiffener (crossmember)
TUC ME | TUC ME | DV | TUC | Tunnel stiffener (crossmember) | ME | Existing Manufacturing Defect | TUC | Tunnel stiffener (crossmember)
TUC NI | TUC NI | DV | TUC | Tunnel stiffener (crossmember) | NI | Not within ISO dimensions | TUC | Tunnel stiffener (crossmember)
TUP BW | TUP BW | DV | TUP | Tunnel Plate | BW | Bowed | TUP | Tunnel Plate
TUP CD | TUP CD | DV | TUP | Tunnel Plate | CD | Consequential/ Combined Damage | TUP | Tunnel Plate
TUP CK | TUP CK | DV | TUP | Tunnel Plate | CK | Cracked | TUP | Tunnel Plate
TUP CO | TUP CO | DV | TUP | Tunnel Plate | CO | Corroded/ Rusty | TUP | Tunnel Plate
TUP CT | TUP CT | DV | TUP | Tunnel Plate | CT | Contaminated | TUP | Tunnel Plate
TUP CU | TUP CU | DV | TUP | Tunnel Plate | CU | Cut | TUP | Tunnel Plate
TUP DT | TUP DT | DV | TUP | Tunnel Plate | DT | Dent / Bent | TUP | Tunnel Plate
TUP IR | TUP IR | DV | TUP | Tunnel Plate | IR | Improper / Non-conforming repair | TUP | Tunnel Plate
TUP ME | TUP ME | DV | TUP | Tunnel Plate | ME | Existing Manufacturing Defect | TUP | Tunnel Plate
TUP NI | TUP NI | DV | TUP | Tunnel Plate | NI | Not within ISO dimensions | TUP | Tunnel Plate
VRA BN | VRA BN | DV | VRA | Ventilator assembly | BN | Burned | VRA | Ventilator assembly
VRA BR | VRA BR | DV | VRA | Ventilator assembly | BR | Broken/Split | VRA | Ventilator assembly
VRA CD | VRA CD | DV | VRA | Ventilator assembly | CD | Consequential/ Combined Damage | VRA | Ventilator assembly
VRA CK | VRA CK | DV | VRA | Ventilator assembly | CK | Cracked | VRA | Ventilator assembly
VRA IR | VRA IR | DV | VRA | Ventilator assembly | IR | Improper / Non-conforming repair | VRA | Ventilator assembly
VRA ME | VRA ME | DV | VRA | Ventilator assembly | ME | Existing Manufacturing Defect | VRA | Ventilator assembly
VRA MS | VRA MS | DV | VRA | Ventilator assembly | MS | Missing / Lost | VRA | Ventilator assembly
VRA RA | VRA RA | DV | VRA | Ventilator assembly | RA | Remove For Access | VRA | Ventilator assembly
Count of Code Combinations.
0
Note on F3: Luiz Goncalves: Fittings located at the corners of containers providing means of supporting, stacking, handling and securing the container
Note on F4: Luiz Goncalves: Fittings located at the corners of containers providing means of supporting, stacking, handling and securing the container
Note on F5: Luiz Goncalves: Fittings located at the corners of containers providing means of supporting, stacking, handling and securing the container
Note on F6: Luiz Goncalves: Fittings located at the corners of containers providing means of supporting, stacking, handling and securing the container
Note on F7: Luiz Goncalves: Fittings located at the corners of containers providing means of supporting, stacking, handling and securing the container
Note on F8: Luiz Goncalves: Fittings located at the corners of containers providing means of supporting, stacking, handling and securing the container
Note on F9: Luiz Goncalves: Fittings located at the corners of containers providing means of supporting, stacking, handling and securing the container
Note on F10: Luiz Goncalves: Fittings located at the corners of containers providing means of supporting, stacking, handling and securing the container
Note on F11: Luiz Goncalves: Fittings located at the corners of containers providing means of supporting, stacking, handling and securing the container
Note on F12: Luiz Goncalves: Fittings located at the corners of containers providing means of supporting, stacking, handling and securing the container
Note on F13: Luiz Goncalves: Components in the base structure of a container supporting the floor
Note on F14: Luiz Goncalves: Components in the base structure of a container supporting the floor
Note on F15: Luiz Goncalves: Components in the base structure of a container supporting the floor
Note on F16: Luiz Goncalves: Components in the base structure of a container supporting the floor
Note on F17: Luiz Goncalves: Components in the base structure of a container supporting the floor
Note on F18: Luiz Goncalves: Components in the base structure of a container supporting the floor
Note on F19: Luiz Goncalves: Components in the base structure of a container supporting the floor
Note on F20: Luiz Goncalves: Components in the base structure of a container supporting the floor
Note on F21: Luiz Goncalves: Components in the base structure of a container supporting the floor
Note on F22: Luiz Goncalves: Components in the base structure of a container supporting the floor
Note on F23: Luiz Goncalves: Components in the base structure of a container supporting the floor
Note on F24: Luiz Goncalves: Components in the base structure of a container supporting the floor
Note on F25: Luiz Goncalves: Short cross-member extending between bottom side rail and gooseneck tunnel rail
Note on F26: Luiz Goncalves: Short cross-member extending between bottom side rail and gooseneck tunnel rail
Note on F27: Luiz Goncalves: Short cross-member extending between bottom side rail and gooseneck tunnel rail
Note on F28: Luiz Goncalves: Short cross-member extending between bottom side rail and gooseneck tunnel rail
Note on F29: Luiz Goncalves: Short cross-member extending between bottom side rail and gooseneck tunnel rail
Note on F30: Luiz Goncalves: Short cross-member extending between bottom side rail and gooseneck tunnel rail
Note on F31: Luiz Goncalves: Short cross-member extending between bottom side rail and gooseneck tunnel rail
Note on F32: Luiz Goncalves: Short cross-member extending between bottom side rail and gooseneck tunnel rail
Note on F33: Luiz Goncalves: Short cross-member extending between bottom side rail and gooseneck tunnel rail
Note on F34: Luiz Goncalves: Short cross-member extending between bottom side rail and gooseneck tunnel rail
Note on F35: Luiz Goncalves: Short cross-member extending between bottom side rail and gooseneck tunnel rail
Note on F36: Luiz Goncalves: Short cross-member extending between bottom side rail and gooseneck tunnel rail
Note on F37: Luiz Goncalves: Vertical structural member at either side of an “end frame” of a container joining a top and a bottom corner fitting (and thereby forming a “corner structure”
Note on F38: Luiz Goncalves: Vertical structural member at either side of an “end frame” of a container joining a top and a bottom corner fitting (and thereby forming a “corner structure”
Note on F39: Luiz Goncalves: Vertical structural member at either side of an “end frame” of a container joining a top and a bottom corner fitting (and thereby forming a “corner structure”
Note on F40: Luiz Goncalves: Vertical structural member at either side of an “end frame” of a container joining a top and a bottom corner fitting (and thereby forming a “corner structure”
Note on F41: Luiz Goncalves: Vertical structural member at either side of an “end frame” of a container joining a top and a bottom corner fitting (and thereby forming a “corner structure”
Note on F42: Luiz Goncalves: Vertical structural member at either side of an “end frame” of a container joining a top and a bottom corner fitting (and thereby forming a “corner structure”
Note on F43: Luiz Goncalves: Vertical structural member at either side of an “end frame” of a container joining a top and a bottom corner fitting (and thereby forming a “corner structure”
Note on F44: Luiz Goncalves: Vertical structural member at either side of an “end frame” of a container joining a top and a bottom corner fitting (and thereby forming a “corner structure”
Note on F45: Luiz Goncalves: Vertical structural member at either side of an “end frame” of a container joining a top and a bottom corner fitting (and thereby forming a “corner structure”
Note on F46: Luiz Goncalves: Vertical structural member at either side of an “end frame” of a container joining a top and a bottom corner fitting (and thereby forming a “corner structure”
Note on F47: Luiz Goncalves: Vertical structural member at either side of an “end frame” of a container joining a top and a bottom corner fitting (and thereby forming a “corner structure”
Note on F48: Luiz Goncalves: Vertical structural member at either side of an “end frame” of a container joining a top and a bottom corner fitting (and thereby forming a “corner structure”
Note on F49: Luiz Goncalves: Vertical structural member at either side of an “end frame” of a container joining a top and a bottom corner fitting (and thereby forming a “corner structure”
Note on F50: Luiz Goncalves: Vertical structural member at either side of an “end frame” of a container joining a top and a bottom corner fitting (and thereby forming a “corner structure”
Note on F51: Luiz Goncalves: Vertical structural member at either side of an “end frame” of a container joining a top and a bottom corner fitting (and thereby forming a “corner structure”
Note on F52: Luiz Goncalves: Vertical structural member at either side of an “end frame” of a container joining a top and a bottom corner fitting (and thereby forming a “corner structure”
Note on F53: Luiz Goncalves: Vertical structural member at either side of an “end frame” of a container joining a top and a bottom corner fitting (and thereby forming a “corner structure”
Note on F54: Luiz Goncalves: Vertical structural member at either side of an “end frame” of a container joining a top and a bottom corner fitting (and thereby forming a “corner structure”
Note on F55: Luiz Goncalves: Vertical structural member at either side of an “end frame” of a container joining a top and a bottom corner fitting (and thereby forming a “corner structure”
Note on F56: Luiz Goncalves: Vertical structural member at either side of an “end frame” of a container joining a top and a bottom corner fitting (and thereby forming a “corner structure”
Note on F57: Luiz Goncalves: The inner part of a two- or multi-component corner post
Note on F58: Luiz Goncalves: The inner part of a two- or multi-component corner post
Note on F59: Luiz Goncalves: The inner part of a two- or multi-component corner post
Note on F60: Luiz Goncalves: The inner part of a two- or multi-component corner post
Note on F61: Luiz Goncalves: The inner part of a two- or multi-component corner post
Note on F62: Luiz Goncalves: The inner part of a two- or multi-component corner post
Note on F63: Luiz Goncalves: The inner part of a two- or multi-component corner post
Note on F64: Luiz Goncalves: The inner part of a two- or multi-component corner post
Note on F65: Luiz Goncalves: The portion of the exterior part of the rear corner post that encircles the door hinges
Note on F66: Luiz Goncalves: The portion of the exterior part of the rear corner post that encircles the door hinges
Note on F67: Luiz Goncalves: The portion of the exterior part of the rear corner post that encircles the door hinges
Note on F68: Luiz Goncalves: The portion of the exterior part of the rear corner post that encircles the door hinges
Note on F69: Luiz Goncalves: The portion of the exterior part of the rear corner post that encircles the door hinges
Note on F70: Luiz Goncalves: The portion of the exterior part of the rear corner post that encircles the door hinges
Note on F71: Luiz Goncalves: The portion of the exterior part of the rear corner post that encircles the door hinges
Note on F72: Luiz Goncalves: The portion of the exterior part of the rear corner post that encircles the door hinges
Note on F73: Luiz Goncalves: Hinge component permanently attached by welding to the rear corner post
Note on F74: Luiz Goncalves: Hinge component permanently attached by welding to the rear corner post
Note on F75: Luiz Goncalves: Hinge component permanently attached by welding to the rear corner post
Note on F76: Luiz Goncalves: Hinge component permanently attached by welding to the rear corner post
Note on F77: Luiz Goncalves: Hinge component permanently attached by welding to the rear corner post
Note on F78: Luiz Goncalves: Hinge component permanently attached by welding to the rear corner post
Note on F79: Luiz Goncalves: Hinge component permanently attached by welding to the rear corner post
Note on F80: Luiz Goncalves: The outer part of a two- or multi-part corner post
Note on F81: Luiz Goncalves: The outer part of a two- or multi-part corner post
Note on F82: Luiz Goncalves: The outer part of a two- or multi-part corner post
Note on F83: Luiz Goncalves: The outer part of a two- or multi-part corner post
Note on F84: Luiz Goncalves: The outer part of a two- or multi-part corner post
Note on F85: Luiz Goncalves: The outer part of a two- or multi-part corner post
Note on F86: Luiz Goncalves: The outer part of a two- or multi-part corner post
Note on F87: Luiz Goncalves: The outer part of a two- or multi-part corner post
Note on F88: Luiz Goncalves: The vertical reinforcement of a corner post, normally welded to the corner post outer part
Note on F89: Luiz Goncalves: The vertical reinforcement of a corner post, normally welded to the corner post outer part
Note on F90: Luiz Goncalves: The vertical reinforcement of a corner post, normally welded to the corner post outer part
Note on F91: Luiz Goncalves: The vertical reinforcement of a corner post, normally welded to the corner post outer part
Note on F92: Luiz Goncalves: The vertical reinforcement of a corner post, normally welded to the corner post outer part
Note on F93: Luiz Goncalves: The vertical reinforcement of a corner post, normally welded to the corner post outer part
Note on F94: Luiz Goncalves: The vertical reinforcement of a corner post, normally welded to the corner post outer part
Note on F95: Luiz Goncalves: The vertical reinforcement of a corner post, normally welded to the corner post outer part
Note on F96: Luiz Goncalves: Entire door, including stiffeners, but not including hardware and gaskets
Note on F97: Luiz Goncalves: Entire door, including stiffeners, but not including hardware and gaskets
Note on F98: Luiz Goncalves: Entire door, including stiffeners, but not including hardware and gaskets
Note on F99: Luiz Goncalves: Entire door, including stiffeners, but not including hardware and gaskets
Note on F100: Luiz Goncalves: Entire door, including stiffeners, but not including hardware and gaskets
Note on F101: Luiz Goncalves: Entire door, including stiffeners, but not including hardware and gaskets
Note on F102: Luiz Goncalves: Entire door, including stiffeners, hardware (except hinges) and gaskets
Note on F103: Luiz Goncalves: Entire door, including stiffeners, hardware (except hinges) and gaskets
Note on F104: Luiz Goncalves: Entire door, including stiffeners, hardware (except hinges) and gaskets
Note on F105: Luiz Goncalves: Entire door, including stiffeners, hardware (except hinges) and gaskets
Note on F106: Luiz Goncalves: Entire door, including stiffeners, hardware (except hinges) and gaskets
Note on F107: Luiz Goncalves: Entire door, including stiffeners, hardware (except hinges) and gaskets
Note on F108: Luiz Goncalves: Entire door, including stiffeners, hardware (except hinges) and gaskets
Note on F109: Luiz Goncalves: Entire door, including stiffeners, hardware (except hinges) and gaskets
Note on F111: Luiz Goncalves: Complete door frame with all component pieces
Note on F112: Luiz Goncalves: Complete door frame with all component pieces
Note on F113: Luiz Goncalves: Complete door frame with all component pieces
Note on F114: Luiz Goncalves: A component of the door handle lock assembly, fixed to the door and which the door handle is engaged when the doors are closed
Note on F115: Luiz Goncalves: A component of the door handle lock assembly, fixed to the door and which the door handle is engaged when the doors are closed
Note on F116: Luiz Goncalves: A component of the door handle lock assembly, fixed to the door and which the door handle is engaged when the doors are closed
Note on F117: Luiz Goncalves: A component of the door handle lock assembly, fixed to the door and which the door handle is engaged when the doors are closed
Note on F118: Luiz Goncalves: A component of the door handle lock assembly, fixed to the door and which the door handle is engaged when the doors are closed
Note on F119: Luiz Goncalves: A component of the door handle lock assembly, fixed to the door and which the door handle is engaged when the doors are closed
Note on F120: Luiz Goncalves: A component of the door handle lock assembly, fixed to the door and which the door handle is engaged when the doors are closed
Note on F121: Luiz Goncalves: A component of the door handle lock assembly, fixed to the door and which the door handle is engaged when the doors are closed
Note on F122: Luiz Goncalves: A component of the door handle lock assembly, fixed to the door and which the door handle is engaged when the doors are closed
Note on F123: Luiz Goncalves: The device which can be sealed for compliance with the CCC and which locks the door in the closed position (catch and retainer)
Note on F124: Luiz Goncalves: The device which can be sealed for compliance with the CCC and which locks the door in the closed position (catch and retainer)
Note on F125: Luiz Goncalves: The device which can be sealed for compliance with the CCC and which locks the door in the closed position (catch and retainer)
Note on F126: Luiz Goncalves: The device which can be sealed for compliance with the CCC and which locks the door in the closed position (catch and retainer)
Note on F127: Luiz Goncalves: The device which can be sealed for compliance with the CCC and which locks the door in the closed position (catch and retainer)
Note on F128: Luiz Goncalves: The device which can be sealed for compliance with the CCC and which locks the door in the closed position (catch and retainer)
Note on F129: Luiz Goncalves: The device which can be sealed for compliance with the CCC and which locks the door in the closed position (catch and retainer)
Note on F130: Luiz Goncalves: The device which can be sealed for compliance with the CCC and which locks the door in the closed position (catch and retainer)
Note on F131: Luiz Goncalves: The device which can be sealed for compliance with the CCC and which locks the door in the closed position (catch and retainer)
Note on F132: Luiz Goncalves: The device which can be sealed for compliance with the CCC and which locks the door in the closed position (catch and retainer)
Note on F133: Luiz Goncalves: A component of the door handle lock assembly, which rotates and holds the door handle in the closed position, and through which the seal is secured
Note on F134: Luiz Goncalves: A component of the door handle lock assembly, which rotates and holds the door handle in the closed position, and through which the seal is secured
Note on F135: Luiz Goncalves: A component of the door handle lock assembly, which rotates and holds the door handle in the closed position, and through which the seal is secured
Note on F136: Luiz Goncalves: A component of the door handle lock assembly, which rotates and holds the door handle in the closed position, and through which the seal is secured
Note on F137: Luiz Goncalves: A component of the door handle lock assembly, which rotates and holds the door handle in the closed position, and through which the seal is secured
Note on F138: Luiz Goncalves: A component of the door handle lock assembly, which rotates and holds the door handle in the closed position, and through which the seal is secured
Note on F139: Luiz Goncalves: A component of the door handle lock assembly, which rotates and holds the door handle in the closed position, and through which the seal is secured
Note on F140: Luiz Goncalves: A component of the door handle lock assembly, which rotates and holds the door handle in the closed position, and through which the seal is secured
Note on F141: Luiz Goncalves: A component of the door handle lock assembly, which rotates and holds the door handle in the closed position, and through which the seal is secured
Note on F142: Luiz Goncalves: Door edge plate preventing opening the left-hand door unless the right hand door is open
Note on F143: Luiz Goncalves: Door edge plate preventing opening the left-hand door unless the right hand door is open
Note on F144: Luiz Goncalves: Door edge plate preventing opening the left-hand door unless the right hand door is open
Note on F145: Luiz Goncalves: Door edge plate preventing opening the left-hand door unless the right hand door is open
Note on F146: Luiz Goncalves: Door edge plate preventing opening the left-hand door unless the right hand door is open
Note on F147: Luiz Goncalves: Door edge plate preventing opening the left-hand door unless the right hand door is open
Note on F148: Luiz Goncalves: Door edge plate preventing opening the left-hand door unless the right hand door is open
Note on F149: Luiz Goncalves: Door edge plate preventing opening the left-hand door unless the right hand door is open
Note on F150: Luiz Goncalves: Door edge plate preventing opening the left-hand door unless the right hand door is open
Note on F151: Luiz Goncalves: Link device for holding door in open position
Note on F152: Luiz Goncalves: Link device for holding door in open position
Note on F153: Luiz Goncalves: Link device for holding door in open position
Note on F154: Luiz Goncalves: Link device for holding door in open position
Note on F155: Luiz Goncalves: Link device for holding door in open position
Note on F156: Luiz Goncalves: Link device for holding door in open position
Note on F157: Luiz Goncalves: Link device for holding door in open position
Note on F158: Luiz Goncalves: Link device for holding door in open position
Note on F159: Luiz Goncalves: A device which retains the door in the open position
Note on F160: Luiz Goncalves: A device which retains the door in the open position
Note on F161: Luiz Goncalves: A device which retains the door in the open position
Note on F162: Luiz Goncalves: A device which retains the door in the open position
Note on F163: Luiz Goncalves: A device which retains the door in the open position
Note on F164: Luiz Goncalves: Horizontal reinforcing member of door, installed on bottom edge
Note on F165: Luiz Goncalves: Horizontal reinforcing member of door, installed on bottom edge
Note on F166: Luiz Goncalves: Horizontal reinforcing member of door, installed on bottom edge
Note on F167: Luiz Goncalves: Horizontal reinforcing member of door, installed on bottom edge
Note on F168: Luiz Goncalves: Horizontal reinforcing member of door, installed on bottom edge
Note on F169: Luiz Goncalves: Horizontal reinforcing member of door, installed on bottom edge
Note on F170: Luiz Goncalves: Horizontal reinforcing member of door, installed on bottom edge
Note on F171: Luiz Goncalves:
Note on F172: Luiz Goncalves:
Note on F173: Luiz Goncalves:
Note on F174: Luiz Goncalves:
Note on F175: Luiz Goncalves:
Note on F176: Luiz Goncalves:
Note on F177: Luiz Goncalves:
Note on F178: Luiz Goncalves: Vertical reinforcing member of door, installed along hinge side
Note on F179: Luiz Goncalves: Vertical reinforcing member of door, installed along hinge side
Note on F180: Luiz Goncalves: Vertical reinforcing member of door, installed along hinge side
Note on F181: Luiz Goncalves: Vertical reinforcing member of door, installed along hinge side
Note on F182: Luiz Goncalves: Vertical reinforcing member of door, installed along hinge side
Note on F183: Luiz Goncalves: Vertical reinforcing member of door, installed along hinge side
Note on F184: Luiz Goncalves: Vertical reinforcing member of door, installed along hinge side
Note on F185: Luiz Goncalves: Horizontal reinforcing member of door , installed on top edge.
Note on F186: Luiz Goncalves: Horizontal reinforcing member of door , installed on top edge.
Note on F187: Luiz Goncalves: Horizontal reinforcing member of door , installed on top edge.
Note on F188: Luiz Goncalves: Horizontal reinforcing member of door , installed on top edge.
Note on F189: Luiz Goncalves: Horizontal reinforcing member of door , installed on top edge.
Note on F190: Luiz Goncalves: Horizontal reinforcing member of door , installed on top edge.
Note on F191: Luiz Goncalves: Horizontal reinforcing member of door , installed on top edge.
Note on F192: Luiz Goncalves: Flat bar, hat or omega steel section running longitudinally, generally used with laminated floorboards.
Note on F193: Luiz Goncalves: Flat bar, hat or omega steel section running longitudinally, generally used with laminated floorboards.
Note on F194: Luiz Goncalves: Flat bar, hat or omega steel section running longitudinally, generally used with laminated floorboards.
Note on F195: Luiz Goncalves: Flat bar, hat or omega steel section running longitudinally, generally used with laminated floorboards.
Note on F196: Luiz Goncalves: Flat bar, hat or omega steel section running longitudinally, generally used with laminated floorboards.
Note on F197: Luiz Goncalves: Flat bar, hat or omega steel section running longitudinally, generally used with laminated floorboards.
Note on F198: Luiz Goncalves: Flat bar, hat or omega steel section running longitudinally, generally used with laminated floorboards.
Note on F199: Luiz Goncalves: Reinforced pockets running transversally across the base of a container, piercing the bottom side rails at prescribed positions to permit the entry of the tines of fork lift devices for lifting and carrying the container
Note on F200: Luiz Goncalves: Reinforced pockets running transversally across the base of a container, piercing the bottom side rails at prescribed positions to permit the entry of the tines of fork lift devices for lifting and carrying the container
Note on F201: Luiz Goncalves: Reinforced pockets running transversally across the base of a container, piercing the bottom side rails at prescribed positions to permit the entry of the tines of fork lift devices for lifting and carrying the container
Note on F202: Luiz Goncalves: Reinforced pockets running transversally across the base of a container, piercing the bottom side rails at prescribed positions to permit the entry of the tines of fork lift devices for lifting and carrying the container
Note on F203: Luiz Goncalves: Reinforced pockets running transversally across the base of a container, piercing the bottom side rails at prescribed positions to permit the entry of the tines of fork lift devices for lifting and carrying the container
Note on F204: Luiz Goncalves: Reinforced pockets running transversally across the base of a container, piercing the bottom side rails at prescribed positions to permit the entry of the tines of fork lift devices for lifting and carrying the container
Note on F205: Luiz Goncalves: Reinforced pockets running transversally across the base of a container, piercing the bottom side rails at prescribed positions to permit the entry of the tines of fork lift devices for lifting and carrying the container
Note on F206: Luiz Goncalves: Reinforced pockets running transversally across the base of a container, piercing the bottom side rails at prescribed positions to permit the entry of the tines of fork lift devices for lifting and carrying the container
Note on F207: Luiz Goncalves: Reinforced pockets running transversally across the base of a container, piercing the bottom side rails at prescribed positions to permit the entry of the tines of fork lift devices for lifting and carrying the container
Note on F208: Luiz Goncalves: Reinforced pockets running transversally across the base of a container, piercing the bottom side rails at prescribed positions to permit the entry of the tines of fork lift devices for lifting and carrying the container
Note on F209: Luiz Goncalves: Reinforced pockets running transversally across the base of a container, piercing the bottom side rails at prescribed positions to permit the entry of the tines of fork lift devices for lifting and carrying the container
Note on F210: Luiz Goncalves: Flooring of laminated planks.
Note on F211: Luiz Goncalves: Flooring of laminated planks.
Note on F212: Luiz Goncalves: Flooring of laminated planks.
Note on F213: Luiz Goncalves: Flooring of laminated planks.
Note on F214: Luiz Goncalves: Flooring of laminated planks.
Note on F215: Luiz Goncalves: Flooring of laminated planks.
Note on F216: Luiz Goncalves: Flooring of laminated planks.
Note on F217: Luiz Goncalves: Flooring of laminated planks.
Note on F218: Luiz Goncalves: Flooring of laminated planks.
Note on F219: Luiz Goncalves: Flooring of laminated planks.
Note on F220: Luiz Goncalves: Flooring of laminated planks.
Note on F221: Luiz Goncalves: Flooring of laminated planks.
Note on F222: Luiz Goncalves: Flooring of laminated planks.
Note on F223: Luiz Goncalves: Flooring of laminated planks.
Note on F224: Luiz Goncalves: Flooring of laminated planks.
Note on F225: Luiz Goncalves: Flooring of laminated planks.
Note on F226: Luiz Goncalves: Flooring of laminated planks.
Note on F227: Luiz Goncalves: Flooring of laminated planks.
Note on F228: Luiz Goncalves: Flooring of laminated planks.
Note on F232: Luiz Goncalves: The plated welded to the top of the fork lift pocket
Note on F233: Luiz Goncalves: The plated welded to the top of the fork lift pocket
Note on F234: Luiz Goncalves: The plated welded to the top of the fork lift pocket
Note on F235: Luiz Goncalves: The plated welded to the top of the fork lift pocket
Note on F236: Luiz Goncalves: The plated welded to the top of the fork lift pocket
Note on F237: Luiz Goncalves: The plated welded to the top of the fork lift pocket
Note on F238: Luiz Goncalves: The plate welded to the bottom of each fork lift pocket entrance
Note on F239: Luiz Goncalves: The plate welded to the bottom of each fork lift pocket entrance
Note on F240: Luiz Goncalves: The plate welded to the bottom of each fork lift pocket entrance
Note on F241: Luiz Goncalves: The plate welded to the bottom of each fork lift pocket entrance
Note on F242: Luiz Goncalves: The plate welded to the bottom of each fork lift pocket entrance
Note on F243: Luiz Goncalves: The plate welded to the bottom of each fork lift pocket entrance
Note on F244: Luiz Goncalves: The plate welded to the bottom of each fork lift pocket entrance
Note on F245: Luiz Goncalves: The plate welded to the bottom of each fork lift pocket entrance
Note on F246: Luiz Goncalves: The plate welded to the bottom of each fork lift pocket entrance
Note on F247: Luiz Goncalves: Complete transverse sectionof a forklift pocket
Note on F248: Luiz Goncalves: Complete transverse sectionof a forklift pocket
Note on F249: Luiz Goncalves: Complete transverse sectionof a forklift pocket
Note on F250: Luiz Goncalves: Complete transverse sectionof a forklift pocket
Note on F251: Luiz Goncalves: Complete transverse sectionof a forklift pocket
Note on F252: Luiz Goncalves: Complete transverse sectionof a forklift pocket
Note on F253: Luiz Goncalves: Complete transverse sectionof a forklift pocket
Note on F254: Luiz Goncalves: Complete transverse sectionof a forklift pocket
Note on F255: Luiz Goncalves: Complete transverse sectionof a forklift pocket
Note on F256: Luiz Goncalves: Complete transverse sectionof a forklift pocket
Note on F257: Luiz Goncalves: Complete transverse sectionof a forklift pocket
Note on F258: Luiz Goncalves: The web or side of the fork pocket
Note on F259: Luiz Goncalves: The web or side of the fork pocket
Note on F260: Luiz Goncalves: The web or side of the fork pocket
Note on F261: Luiz Goncalves: The web or side of the fork pocket
Note on F262: Luiz Goncalves: The web or side of the fork pocket
Note on F263: Luiz Goncalves: The web or side of the fork pocket
Note on F264: Luiz Goncalves: The web or side of the fork pocket
Note on F265: Luiz Goncalves: The web or side of the fork pocket
Note on F266: Luiz Goncalves: Horizontaly laminated flooring of plywood, bamboo, hybrid bamboo & plywood, OSB
Note on F267: Luiz Goncalves: Flooring of plywood
Note on F268: Luiz Goncalves: Flooring of plywood
Note on F269: Luiz Goncalves: Flooring of plywood
Note on F270: Luiz Goncalves: Flooring of plywood
Note on F271: Luiz Goncalves: Flooring of plywood
Note on F272: Luiz Goncalves: Flooring of plywood
Note on F273: Luiz Goncalves: Flooring of plywood
Note on F274: Luiz Goncalves: Flooring of plywood
Note on F275: Luiz Goncalves: Flooring of plywood
Note on F276: Luiz Goncalves: Flooring of plywood
Note on F277: Luiz Goncalves: Flooring of plywood
Note on F279: Luiz Goncalves: Flooring of plywood
Note on F280: Luiz Goncalves: Flooring of plywood
Note on F281: Luiz Goncalves: Flooring of plywood
Note on F282: Luiz Goncalves: Flooring of plywood
Note on F283: Luiz Goncalves: Flooring of plywood
Note on F284: Luiz Goncalves: Flooring of plywood
Note on F285: Luiz Goncalves: Angle attached to bottom side rail which supports edge of floor
Note on F286: Luiz Goncalves: Angle attached to bottom side rail which supports edge of floor
Note on F287: Luiz Goncalves: Angle attached to bottom side rail which supports edge of floor
Note on F288: Luiz Goncalves: Angle attached to bottom side rail which supports edge of floor
Note on F289: Luiz Goncalves: Angle attached to bottom side rail which supports edge of floor
Note on F290: Luiz Goncalves: Angle attached to bottom side rail which supports edge of floor
Note on F291: Luiz Goncalves: Angle attached to bottom side rail which supports edge of floor
Note on F292: Luiz Goncalves: Longitudinal steel floor sections, used in conjunction with alternating wood sections
Note on F293: Luiz Goncalves: Longitudinal steel floor sections, used in conjunction with alternating wood sections
Note on F294: Luiz Goncalves: Longitudinal steel floor sections, used in conjunction with alternating wood sections
Note on F295: Luiz Goncalves: Longitudinal steel floor sections, used in conjunction with alternating wood sections
Note on F296: Luiz Goncalves: Longitudinal steel floor sections, used in conjunction with alternating wood sections
Note on F297: Luiz Goncalves: Longitudinal steel floor sections, used in conjunction with alternating wood sections
Note on F298: Luiz Goncalves: Longitudinal steel floor sections, used in conjunction with alternating wood sections
Note on F299: Luiz Goncalves: Longitudinal steel floor sections, used in conjunction with alternating wood sections
Note on F300: Luiz Goncalves: Longitudinal steel floor sections, used in conjunction with alternating wood sections
Note on F301: Luiz Goncalves: Longitudinal steel floor sections, used in conjunction with alternating wood sections
Note on F302: Luiz Goncalves: A strip running inside a gasket around a door through which fasteners are passed to secure the gasket to the door edge
Note on F303: Luiz Goncalves: A strip running inside a gasket around a door through which fasteners are passed to secure the gasket to the door edge
Note on F304: Luiz Goncalves: A strip running inside a gasket around a door through which fasteners are passed to secure the gasket to the door edge
Note on F305: Luiz Goncalves: A strip running inside a gasket around a door through which fasteners are passed to secure the gasket to the door edge
Note on F306: Luiz Goncalves: A strip running inside a gasket around a door through which fasteners are passed to secure the gasket to the door edge
Note on F307: Luiz Goncalves: A strip running inside a gasket around a door through which fasteners are passed to secure the gasket to the door edge
Note on F308: Luiz Goncalves: A strip running inside a gasket around a door through which fasteners are passed to secure the gasket to the door edge
Note on F309: Luiz Goncalves: A strip running inside a gasket around a door through which fasteners are passed to secure the gasket to the door edge
Note on F310: Luiz Goncalves: A strip running inside a gasket around a door through which fasteners are passed to secure the gasket to the door edge
Note on F311: Luiz Goncalves: The seal running round the edge of a door and other fittings needed to ensure its proper fixing
Note on F312: Luiz Goncalves: The seal running round the edge of a door and other fittings needed to ensure its proper fixing
Note on F313: Luiz Goncalves: The seal running round the edge of a door and other fittings needed to ensure its proper fixing
Note on F314: Luiz Goncalves: The seal running round the edge of a door and other fittings needed to ensure its proper fixing
Note on F315: Luiz Goncalves: The seal running round the edge of a door and other fittings needed to ensure its proper fixing
Note on F316: Luiz Goncalves: The seal running round the edge of a door and other fittings needed to ensure its proper fixing
Note on F317: Luiz Goncalves: The seal running round the edge of a door and other fittings needed to ensure its proper fixing
Note on F318: Luiz Goncalves: Extended header plate used to protect roof from damage. Also, roof flat panel strip at 40ft position on Palletwide containers
Note on F319: Luiz Goncalves: Extended header plate used to protect roof from damage. Also, roof flat panel strip at 40ft position on Palletwide containers
Note on F320: Luiz Goncalves: Extended header plate used to protect roof from damage. Also, roof flat panel strip at 40ft position on Palletwide containers
Note on F321: Luiz Goncalves: Extended header plate used to protect roof from damage. Also, roof flat panel strip at 40ft position on Palletwide containers
Note on F322: Luiz Goncalves: Extended header plate used to protect roof from damage. Also, roof flat panel strip at 40ft position on Palletwide containers
Note on F323: Luiz Goncalves: Extended header plate used to protect roof from damage. Also, roof flat panel strip at 40ft position on Palletwide containers
Note on F324: Luiz Goncalves: Extended header plate used to protect roof from damage. Also, roof flat panel strip at 40ft position on Palletwide containers
Note on F325: Luiz Goncalves: Extended header plate used to protect roof from damage. Also, roof flat panel strip at 40ft position on Palletwide containers
Note on F326: Luiz Goncalves: Extended header plate used to protect roof from damage. Also, roof flat panel strip at 40ft position on Palletwide containers
Note on F327: Luiz Goncalves: Fitting on which the door rotates
Note on F328: Luiz Goncalves: Fitting on which the door rotates
Note on F329: Luiz Goncalves: Fitting on which the door rotates
Note on F330: Luiz Goncalves: Hinge component that is secured to the door and holds the pin
Note on F331: Luiz Goncalves: Hinge component that is secured to the door and holds the pin
Note on F332: Luiz Goncalves: Hinge component that is secured to the door and holds the pin
Note on F333: Luiz Goncalves: Hinge component that is secured to the door and holds the pin
Note on F334: Luiz Goncalves: Hinge component that is secured to the door and holds the pin
Note on F335: Luiz Goncalves: Hinge component that is secured to the door and holds the pin
Note on F336: Luiz Goncalves: Hinge component that is secured to the door and holds the pin
Note on F337: Luiz Goncalves: Hinge component that is secured to the door and holds the pin
Note on F338: Luiz Goncalves: Hinge component attaching the blade to the lug
Note on F339: Luiz Goncalves: Hinge component attaching the blade to the lug
Note on F340: Luiz Goncalves: Hinge component attaching the blade to the lug
Note on F341: Luiz Goncalves: Hinge component attaching the blade to the lug
Note on F342: Luiz Goncalves: Hinge component attaching the blade to the lug
Note on F343: Luiz Goncalves: Hinge component attaching the blade to the lug
Note on F344: Luiz Goncalves: Hinge component attaching the blade to the lug
Note on F345: Luiz Goncalves: Hinge component attaching the blade to the lug
Note on F346: Luiz Goncalves: Hinge component attaching the blade to the lug
Note on F347: Luiz Goncalves: Hinge component attaching the blade to the lug
Note on F348: Luiz Goncalves: Hinge component attaching the blade to the lug
Note on F349: Luiz Goncalves: Hinge component attaching the blade to the lug
Note on F350: Luiz Goncalves: Hinge component attaching the blade to the lug
Note on F351: Luiz Goncalves: Hinge component attaching the blade to the lug
Note on F352: Luiz Goncalves: Hinge component attaching the blade to the lug
Note on F353: Luiz Goncalves: Hinge component attaching the blade to the lug
Note on F354: Luiz Goncalves: Chain to secure the pin of a swinging rear header of OT ctrs
Note on F355: Luiz Goncalves: Chain to secure the pin of a swinging rear header of OT ctrs
Note on F356: Luiz Goncalves: Chain to secure the pin of a swinging rear header of OT ctrs
Note on F357: Luiz Goncalves: Chain to secure the pin of a swinging rear header of OT ctrs
Note on F358: Luiz Goncalves: Chain to secure the pin of a swinging rear header of OT ctrs
Note on F359: Luiz Goncalves: Chain to secure the pin of a swinging rear header of OT ctrs
Note on F360: Luiz Goncalves: Chain to secure the pin of a swinging rear header of OT ctrs
Note on F361: Luiz Goncalves: Structural fastener for securing components and performing repairs
Note on F362: Luiz Goncalves: Structural fastener for securing components and performing repairs
Note on F363: Luiz Goncalves: Structural fastener for securing components and performing repairs
Note on F364: Luiz Goncalves: Structural fastener for securing components and performing repairs
Note on F365: Luiz Goncalves: Structural fastener for securing components and performing repairs
Note on F366: Luiz Goncalves: Screws, nuts and bolts
Note on F367: Luiz Goncalves: Screws, nuts and bolts
Note on F368: Luiz Goncalves: Screws, nuts and bolts
Note on F369: Luiz Goncalves: Screws, nuts and bolts
Note on F370: Luiz Goncalves: Screws, nuts and bolts
Note on F371: Luiz Goncalves: The complete mechanism that keeps the door secured closed
Note on F372: Luiz Goncalves: The complete mechanism that keeps the door secured closed
Note on F373: Luiz Goncalves: A device attaching the locking bar to the top and bottom of a door, usually containing a bushing
Note on F374: Luiz Goncalves: A device attaching the locking bar to the top and bottom of a door, usually containing a bushing
Note on F375: Luiz Goncalves: A device attaching the locking bar to the top and bottom of a door, usually containing a bushing
Note on F376: Luiz Goncalves: A device attaching the locking bar to the top and bottom of a door, usually containing a bushing
Note on F377: Luiz Goncalves: A device attaching the locking bar to the top and bottom of a door, usually containing a bushing
Note on F378: Luiz Goncalves: A device attaching the locking bar to the top and bottom of a door, usually containing a bushing
Note on F379: Luiz Goncalves: A device attaching the locking bar to the top and bottom of a door, usually containing a bushing
Note on F380: Luiz Goncalves: The part of the door securing device that engages the retainer, which, by a lever action, forms the cam lock
Note on F381: Luiz Goncalves: The part of the door securing device that engages the retainer, which, by a lever action, forms the cam lock
Note on F382: Luiz Goncalves: The part of the door securing device that engages the retainer, which, by a lever action, forms the cam lock
Note on F383: Luiz Goncalves: The part of the door securing device that engages the retainer, which, by a lever action, forms the cam lock
Note on F384: Luiz Goncalves: The part of the door securing device that engages the retainer, which, by a lever action, forms the cam lock
Note on F385: Luiz Goncalves: The part of the door securing device that engages the retainer, which, by a lever action, forms the cam lock
Note on F386: Luiz Goncalves: The part of the door securing device that engages the retainer, which, by a lever action, forms the cam lock
Note on F387: Luiz Goncalves: A component, intermediate to the locking bar brackets, which holds the locking bar to the door in proper alignment
Note on F388: Luiz Goncalves: A component, intermediate to the locking bar brackets, which holds the locking bar to the door in proper alignment
Note on F389: Luiz Goncalves: A component, intermediate to the locking bar brackets, which holds the locking bar to the door in proper alignment
Note on F390: Luiz Goncalves: A component, intermediate to the locking bar brackets, which holds the locking bar to the door in proper alignment
Note on F391: Luiz Goncalves: A component, intermediate to the locking bar brackets, which holds the locking bar to the door in proper alignment
Note on F392: Luiz Goncalves: A component, intermediate to the locking bar brackets, which holds the locking bar to the door in proper alignment
Note on F393: Luiz Goncalves: A component, intermediate to the locking bar brackets, which holds the locking bar to the door in proper alignment
Note on F394: Luiz Goncalves: A component attached to the locking bar rod by mean of the lug, which, by turning, operates the assembly
Note on F395: Luiz Goncalves: A component attached to the locking bar rod by mean of the lug, which, by turning, operates the assembly
Note on F396: Luiz Goncalves: A component attached to the locking bar rod by mean of the lug, which, by turning, operates the assembly
Note on F397: Luiz Goncalves: A component attached to the locking bar rod by mean of the lug, which, by turning, operates the assembly
Note on F398: Luiz Goncalves: A component attached to the locking bar rod by mean of the lug, which, by turning, operates the assembly
Note on F399: Luiz Goncalves: A component attached to the locking bar rod by mean of the lug, which, by turning, operates the assembly
Note on F400: Luiz Goncalves: A component attached to the locking bar rod by mean of the lug, which, by turning, operates the assembly
Note on F401: Luiz Goncalves: A component attached to the locking bar rod by mean of the lug, which, by turning, operates the assembly
Note on F402: Luiz Goncalves: A component, part of the locking bar rod to which the locking bar handle is secured
Note on F403: Luiz Goncalves: A component, part of the locking bar rod to which the locking bar handle is secured
Note on F404: Luiz Goncalves: A component, part of the locking bar rod to which the locking bar handle is secured
Note on F405: Luiz Goncalves: A component, part of the locking bar rod to which the locking bar handle is secured
Note on F406: Luiz Goncalves: A component, part of the locking bar rod to which the locking bar handle is secured
Note on F407: Luiz Goncalves: A component, part of the locking bar rod to which the locking bar handle is secured
Note on F408: Luiz Goncalves: A component, part of the locking bar rod to which the locking bar handle is secured
Note on F409: Luiz Goncalves: The vertical shaft or rod to which the cam locks are fitted
Note on F410: Luiz Goncalves: The vertical shaft or rod to which the cam locks are fitted
Note on F411: Luiz Goncalves: The vertical shaft or rod to which the cam locks are fitted
Note on F412: Luiz Goncalves: The vertical shaft or rod to which the cam locks are fitted
Note on F413: Luiz Goncalves: The vertical shaft or rod to which the cam locks are fitted
Note on F414: Luiz Goncalves: The vertical shaft or rod to which the cam locks are fitted
Note on F415: Luiz Goncalves: The vertical shaft or rod to which the cam locks are fitted
Note on F416: Luiz Goncalves: The fastener with which the locking bar handle is secured to the locking-bar lug
Note on F417: Luiz Goncalves: The fastener with which the locking bar handle is secured to the locking-bar lug
Note on F418: Luiz Goncalves: The fastener with which the locking bar handle is secured to the locking-bar lug
Note on F419: Luiz Goncalves: The fastener with which the locking bar handle is secured to the locking-bar lug
Note on F420: Luiz Goncalves: The fastener with which the locking bar handle is secured to the locking-bar lug
Note on F421: Luiz Goncalves: The fastener with which the locking bar handle is secured to the locking-bar lug
Note on F422: Luiz Goncalves: The fastener with which the locking bar handle is secured to the locking-bar lug
Note on F423: Luiz Goncalves: Bar for the attachment of straps or other devices to restrain movement of cargo
Note on F424: Luiz Goncalves: Bar for the attachment of straps or other devices to restrain movement of cargo
Note on F425: Luiz Goncalves: Bar for the attachment of straps or other devices to restrain movement of cargo
Note on F426: Luiz Goncalves: Bar for the attachment of straps or other devices to restrain movement of cargo
Note on F427: Luiz Goncalves: Bar for the attachment of straps or other devices to restrain movement of cargo
Note on F428: Luiz Goncalves: Bar for the attachment of straps or other devices to restrain movement of cargo
Note on F429: Luiz Goncalves: Bar for the attachment of straps or other devices to restrain movement of cargo
Note on F430: Luiz Goncalves: Bar for the attachment of straps or other devices to restrain movement of cargo
Note on F431: Luiz Goncalves: Part of the securing device assembly to which straps or other lashings are secured to restrain cargo movement
Note on F432: Luiz Goncalves: Part of the securing device assembly to which straps or other lashings are secured to restrain cargo movement
Note on F433: Luiz Goncalves: Part of the securing device assembly to which straps or other lashings are secured to restrain cargo movement
Note on F434: Luiz Goncalves: Part of the securing device assembly to which straps or other lashings are secured to restrain cargo movement
Note on F435: Luiz Goncalves: Part of the securing device assembly to which straps or other lashings are secured to restrain cargo movement
Note on F436: Luiz Goncalves: Part of the securing device assembly to which straps or other lashings are secured to restrain cargo movement
Note on F437: Luiz Goncalves: Part of the securing device assembly to which straps or other lashings are secured to restrain cargo movement
Note on F438: Luiz Goncalves: Part of the securing device assembly to which straps or other lashings are secured to restrain cargo movement
Note on F439: Luiz Goncalves: A marking required of a container that is operated under an approved continuous examination programme prescribed in the CSC
Note on F440: Luiz Goncalves: A marking required of a container that is operated under an approved continuous examination programme prescribed in the CSC
Note on F441: Luiz Goncalves: Caution marking indicating 9 ft 6 inches height
Note on F442: Luiz Goncalves: Caution marking indicating 9 ft 6 inches height
Note on F443: Luiz Goncalves: Caution marking indicating 9 ft 6 inches height
Note on F444: Luiz Goncalves: Caution marking indicating 9 ft 6 inches height
Note on F445: Luiz Goncalves: Caution marking indicating 9 ft 6 inches height
Note on F446: Luiz Goncalves: Caution marking indicating 9 ft 6 inches height
Note on F447: Luiz Goncalves: Entire container
Note on F448: Luiz Goncalves: Entire container
Note on F449: Luiz Goncalves: Entire container
Note on F450: Luiz Goncalves: Entire container
Note on F451: Luiz Goncalves: Entire container
Note on F452: Luiz Goncalves: Entire container
Note on F453: Luiz Goncalves: Entire container
Note on F454: Luiz Goncalves: Entire container
Note on F455: Luiz Goncalves: Entire container
Note on F456: Luiz Goncalves: Entire container
Note on F457: Luiz Goncalves: Entire container
Note on F458: Luiz Goncalves: Entire container
Note on F459: Luiz Goncalves: Entire container
Note on F460: Luiz Goncalves: Entire container
Note on F461: Luiz Goncalves: Entire container
Note on F462: Luiz Goncalves: Entire container
Note on F463: Luiz Goncalves: Entire container
Note on F464: Luiz Goncalves: Entire container
Note on F465: Luiz Goncalves: Entire container
Note on F466: Luiz Goncalves: Entire container
Note on F467: Luiz Goncalves: Entire container
Note on F468: Luiz Goncalves: Entire container
Note on F469: Luiz Goncalves: Entire container
Note on F470: Luiz Goncalves: User logo or decal
Note on F471: Luiz Goncalves: Caution marking indicating over width , mandatory marking
Note on F472: Luiz Goncalves: Caution marking indicating over width , mandatory marking
Note on F473: Luiz Goncalves: Caution marking indicating over width , mandatory marking
Note on F474: Luiz Goncalves: Caution marking indicating over width , mandatory marking
Note on F475: Luiz Goncalves: Caution marking indicating over width , mandatory marking
Note on F476: Luiz Goncalves: Caution marking indicating over width , mandatory marking
Note on F477: Luiz Goncalves: Alternating oblique striped marking fitted to upper rails used to distinguish 1AAA, 1BBB and 1CCC (high-cube) containers
Note on F478: Luiz Goncalves: Alternating oblique striped marking fitted to upper rails used to distinguish 1AAA, 1BBB and 1CCC (high-cube) containers
Note on F479: Luiz Goncalves: Alternating oblique striped marking fitted to upper rails used to distinguish 1AAA, 1BBB and 1CCC (high-cube) containers
Note on F480: Luiz Goncalves: Alternating oblique striped marking fitted to upper rails used to distinguish 1AAA, 1BBB and 1CCC (high-cube) containers
Note on F481: Luiz Goncalves: Alternating oblique striped marking fitted to upper rails used to distinguish 1AAA, 1BBB and 1CCC (high-cube) containers
Note on F482: Luiz Goncalves: Alternating oblique striped marking fitted to upper rails used to distinguish 1AAA, 1BBB and 1CCC (high-cube) containers
Note on F483: Luiz Goncalves: Height marks for containers of height greater than 2,6 m (8,5 ft)
Note on F484: Luiz Goncalves: Height marks for containers of height greater than 2,6 m (8,5 ft)
Note on F485: Luiz Goncalves: Height marks for containers of height greater than 2,6 m (8,5 ft)
Note on F486: Luiz Goncalves: Height marks for containers of height greater than 2,6 m (8,5 ft)
Note on F487: Luiz Goncalves: Height marks for containers of height greater than 2,6 m (8,5 ft)
Note on F488: Luiz Goncalves: Height marks for containers of height greater than 2,6 m (8,5 ft)
Note on F489: Luiz Goncalves: Height marks for containers of height greater than 2,6 m (8,5 ft)
Note on F490: Luiz Goncalves: Maximum gross and tare weights
Note on F491: Luiz Goncalves: Maximum gross and tare weights
Note on F492: Luiz Goncalves: Maximum gross and tare weights
Note on F493: Luiz Goncalves: Maximum gross and tare weights
Note on F494: Luiz Goncalves: Maximum gross and tare weights
Note on F495: Luiz Goncalves: Maximum gross and tare weights
Note on F496: Luiz Goncalves: Maximum gross and tare weights
Note on F497: Luiz Goncalves: Maximum gross and tare weights
Note on F498: Luiz Goncalves: Owner’s logotype
Note on F499: Luiz Goncalves: Owner’s logotype
Note on F500: Luiz Goncalves: Owner’s logotype
Note on F501: Luiz Goncalves: Owner’s logotype
Note on F502: Luiz Goncalves: Owner’s logotype
Note on F503: Luiz Goncalves: Owner’s logotype
Note on F504: Luiz Goncalves: A single consolidated data plate prepared according to a means of combining various labels and plates
Note on F505: Luiz Goncalves: A single consolidated data plate prepared according to a means of combining various labels and plates
Note on F506: Luiz Goncalves: A single consolidated data plate prepared according to a means of combining various labels and plates
Note on F507: Luiz Goncalves: A single consolidated data plate prepared according to a means of combining various labels and plates
Note on F508: Luiz Goncalves: A single consolidated data plate prepared according to a means of combining various labels and plates
Note on F509: Luiz Goncalves: A single consolidated data plate prepared according to a means of combining various labels and plates
Note on F510: Luiz Goncalves: A single consolidated data plate prepared according to a means of combining various labels and plates
Note on F511: Luiz Goncalves: A single consolidated data plate prepared according to a means of combining various labels and plates
Note on F512: Luiz Goncalves: A single consolidated data plate prepared according to a means of combining various labels and plates
Note on F513: Luiz Goncalves: A single consolidated data plate prepared according to a means of combining various labels and plates
Note on F514: Luiz Goncalves: A single consolidated data plate prepared according to a means of combining various labels and plates
Note on F515: Luiz Goncalves: A single digit/character of a serial number marking
Note on F516: Luiz Goncalves: A single digit/character of a serial number marking
Note on F517: Luiz Goncalves: A single digit/character of a serial number marking
Note on F518: Luiz Goncalves: A single digit/character of a serial number marking
Note on F519: Luiz Goncalves: A single digit/character of a serial number marking
Note on F520: Luiz Goncalves: A single digit/character of a serial number marking
Note on F521: Luiz Goncalves: A single digit/character of a serial number marking
Note on F522: Luiz Goncalves: Number of the equipment plus check digit, in accordance with ISO 6346
Note on F523: Luiz Goncalves: Number of the equipment plus check digit, in accordance with ISO 6346
Note on F524: Luiz Goncalves: Number of the equipment plus check digit, in accordance with ISO 6346
Note on F525: Luiz Goncalves: Number of the equipment plus check digit, in accordance with ISO 6346
Note on F526: Luiz Goncalves: Number of the equipment plus check digit, in accordance with ISO 6346
Note on F527: Luiz Goncalves: Number of the equipment plus check digit, in accordance with ISO 6346
Note on F528: Luiz Goncalves: Number of the equipment plus check digit, in accordance with ISO 6346
Note on F529: Luiz Goncalves: Number of the equipment plus check digit, in accordance with ISO 6346
Note on F530: Luiz Goncalves: Number of the equipment plus check digit, in accordance with ISO 6346
Note on F531: Luiz Goncalves: Code designating the size and type of the equipment, in accordance with ISO 6346
Note on F532: Luiz Goncalves: Code designating the size and type of the equipment, in accordance with ISO 6346
Note on F533: Luiz Goncalves: Code designating the size and type of the equipment, in accordance with ISO 6346
Note on F534: Luiz Goncalves: Code designating the size and type of the equipment, in accordance with ISO 6346
Note on F535: Luiz Goncalves: Code designating the size and type of the equipment, in accordance with ISO 6346
Note on F536: Luiz Goncalves: Code designating the size and type of the equipment, in accordance with ISO 6346
Note on F537: Luiz Goncalves: Code designating the size and type of the equipment, in accordance with ISO 6346
Note on F538: Luiz Goncalves: Code designating the size and type of the equipment, in accordance with ISO 6346
Note on F539: Luiz Goncalves: Marking fitted to the side of a container indicating registration of the container with a member carrier of the Union Internationale des Chemins de Fer (UIC)
Note on F540: Luiz Goncalves: Door, side, front and roof panels.
Note on F541: Luiz Goncalves: Door, side, front and roof panels.
Note on F542: Luiz Goncalves: Door, side, front and roof panels.
Note on F543: Luiz Goncalves: Door, side, front and roof panels.
Note on F544: Luiz Goncalves: Door, side, front and roof panels.
Note on F545: Luiz Goncalves: Door, side, front and roof panels.
Note on F546: Luiz Goncalves: Door, side, front and roof panels.
Note on F547: Luiz Goncalves: Door, side, front and roof panels.
Note on F548: Luiz Goncalves: Door, side, front and roof panels.
Note on F549: Luiz Goncalves: Door, side, front and roof panels.
Note on F550: Luiz Goncalves: Door, side, front and roof panels.
Note on F551: Luiz Goncalves: Door, side, front and roof panels.
Note on F552: Luiz Goncalves: Door, side, front and roof panels.
Note on F553: Luiz Goncalves: Door, side, front and roof panels.
Note on F554: Luiz Goncalves: Door, side, front and roof panels.
Note on F555: Luiz Goncalves: Device at the top rail to support the ends of a detachable roof bow
Note on F556: Luiz Goncalves: Device at the top rail to support the ends of a detachable roof bow
Note on F557: Luiz Goncalves: Device at the top rail to support the ends of a detachable roof bow
Note on F558: Luiz Goncalves: Device at the top rail to support the ends of a detachable roof bow
Note on F559: Luiz Goncalves: Device at the top rail to support the ends of a detachable roof bow
Note on F560: Luiz Goncalves: Device at the top rail to support the ends of a detachable roof bow
Note on F561: Luiz Goncalves: Device at the top rail to support the ends of a detachable roof bow
Note on F562: Luiz Goncalves: Device at the top rail to support the ends of a detachable roof bow
Note on F563: Luiz Goncalves: Device at the top rail to support the ends of a detachable roof bow
Note on F564: Luiz Goncalves: Members mounted transversely across the top of a container and either forming part of a rigid roof structure or supporting flexible, removable covers, in which case the members are commonly removable, or so designed as to slide to facilitate the loading of cargo through the top of the container (from ISO 830)
Note on F565: Luiz Goncalves: Members mounted transversely across the top of a container and either forming part of a rigid roof structure or supporting flexible, removable covers, in which case the members are commonly removable, or so designed as to slide to facilitate the loading of cargo through the top of the container (from ISO 830)
Note on F566: Luiz Goncalves: Members mounted transversely across the top of a container and either forming part of a rigid roof structure or supporting flexible, removable covers, in which case the members are commonly removable, or so designed as to slide to facilitate the loading of cargo through the top of the container (from ISO 830)
Note on F567: Luiz Goncalves: Members mounted transversely across the top of a container and either forming part of a rigid roof structure or supporting flexible, removable covers, in which case the members are commonly removable, or so designed as to slide to facilitate the loading of cargo through the top of the container (from ISO 830)
Note on F568: Luiz Goncalves: Members mounted transversely across the top of a container and either forming part of a rigid roof structure or supporting flexible, removable covers, in which case the members are commonly removable, or so designed as to slide to facilitate the loading of cargo through the top of the container (from ISO 830)
Note on F569: Luiz Goncalves: Members mounted transversely across the top of a container and either forming part of a rigid roof structure or supporting flexible, removable covers, in which case the members are commonly removable, or so designed as to slide to facilitate the loading of cargo through the top of the container (from ISO 830)
Note on F570: Luiz Goncalves: Members mounted transversely across the top of a container and either forming part of a rigid roof structure or supporting flexible, removable covers, in which case the members are commonly removable, or so designed as to slide to facilitate the loading of cargo through the top of the container (from ISO 830)
Note on F571: Luiz Goncalves: Members mounted transversely across the top of a container and either forming part of a rigid roof structure or supporting flexible, removable covers, in which case the members are commonly removable, or so designed as to slide to facilitate the loading of cargo through the top of the container (from ISO 830)
Note on F572: Luiz Goncalves: Members mounted transversely across the top of a container and either forming part of a rigid roof structure or supporting flexible, removable covers, in which case the members are commonly removable, or so designed as to slide to facilitate the loading of cargo through the top of the container (from ISO 830)
Note on F573: Luiz Goncalves: Members mounted transversely across the top of a container and either forming part of a rigid roof structure or supporting flexible, removable covers, in which case the members are commonly removable, or so designed as to slide to facilitate the loading of cargo through the top of the container (from ISO 830)
Note on F574: Luiz Goncalves: Members mounted transversely across the top of a container and either forming part of a rigid roof structure or supporting flexible, removable covers, in which case the members are commonly removable, or so designed as to slide to facilitate the loading of cargo through the top of the container (from ISO 830)
Note on F575: Luiz Goncalves: An additional plate attached to the container roof, adjacent to the top corner fittings, providing protection from misuse of spreader equipment.
Note on F576: Luiz Goncalves: An additional plate attached to the container roof, adjacent to the top corner fittings, providing protection from misuse of spreader equipment.
Note on F577: Luiz Goncalves: An additional plate attached to the container roof, adjacent to the top corner fittings, providing protection from misuse of spreader equipment.
Note on F578: Luiz Goncalves: An additional plate attached to the container roof, adjacent to the top corner fittings, providing protection from misuse of spreader equipment.
Note on F579: Luiz Goncalves: An additional plate attached to the container roof, adjacent to the top corner fittings, providing protection from misuse of spreader equipment.
Note on F580: Luiz Goncalves: An additional plate attached to the container roof, adjacent to the top corner fittings, providing protection from misuse of spreader equipment.
Note on F581: Luiz Goncalves: An additional plate attached to the container roof, adjacent to the top corner fittings, providing protection from misuse of spreader equipment.
Note on F582: Luiz Goncalves: Recess or cut-out in a front or door sill web and lower flange, adjacent to corner fitting, used to prevent damage to the rail when securing container to twist lock or stacking cone
Note on F583: Luiz Goncalves: Recess or cut-out in a front or door sill web and lower flange, adjacent to corner fitting, used to prevent damage to the rail when securing container to twist lock or stacking cone
Note on F584: Luiz Goncalves: Recess or cut-out in a front or door sill web and lower flange, adjacent to corner fitting, used to prevent damage to the rail when securing container to twist lock or stacking cone
Note on F585: Luiz Goncalves: Recess or cut-out in a front or door sill web and lower flange, adjacent to corner fitting, used to prevent damage to the rail when securing container to twist lock or stacking cone
Note on F586: Luiz Goncalves: Recess or cut-out in a front or door sill web and lower flange, adjacent to corner fitting, used to prevent damage to the rail when securing container to twist lock or stacking cone
Note on F587: Luiz Goncalves: Recess or cut-out in a front or door sill web and lower flange, adjacent to corner fitting, used to prevent damage to the rail when securing container to twist lock or stacking cone
Note on F588: Luiz Goncalves: Recess or cut-out in a front or door sill web and lower flange, adjacent to corner fitting, used to prevent damage to the rail when securing container to twist lock or stacking cone
Note on F589: Luiz Goncalves: A device at the rear top and bottom end transverse member which retains the locking bar cam when the locking bar mechanism is locked closed
Note on F590: Luiz Goncalves: A device at the rear top and bottom end transverse member which retains the locking bar cam when the locking bar mechanism is locked closed
Note on F591: Luiz Goncalves: A device at the rear top and bottom end transverse member which retains the locking bar cam when the locking bar mechanism is locked closed
Note on F592: Luiz Goncalves: A device at the rear top and bottom end transverse member which retains the locking bar cam when the locking bar mechanism is locked closed
Note on F593: Luiz Goncalves: A device at the rear top and bottom end transverse member which retains the locking bar cam when the locking bar mechanism is locked closed
Note on F594: Luiz Goncalves: A device at the rear top and bottom end transverse member which retains the locking bar cam when the locking bar mechanism is locked closed
Note on F595: Luiz Goncalves: A device at the rear top and bottom end transverse member which retains the locking bar cam when the locking bar mechanism is locked closed
Note on F596: Luiz Goncalves: Flat plate with corner fitting aperture welded to crossmembers and side rail used to lock the container onto railcar twistlocks
Note on F597: Luiz Goncalves: Flat plate with corner fitting aperture welded to crossmembers and side rail used to lock the container onto railcar twistlocks
Note on F598: Luiz Goncalves: Flat plate with corner fitting aperture welded to crossmembers and side rail used to lock the container onto railcar twistlocks
Note on F599: Luiz Goncalves: Flat plate with corner fitting aperture welded to crossmembers and side rail used to lock the container onto railcar twistlocks
Note on F600: Luiz Goncalves: Flat plate with corner fitting aperture welded to crossmembers and side rail used to lock the container onto railcar twistlocks
Note on F601: Luiz Goncalves: Flat plate with corner fitting aperture welded to crossmembers and side rail used to lock the container onto railcar twistlocks
Note on F602: Luiz Goncalves: Flat plate with corner fitting aperture welded to crossmembers and side rail used to lock the container onto railcar twistlocks
Note on F603: Luiz Goncalves: Flat plate with corner fitting aperture welded to crossmembers and side rail used to lock the container onto railcar twistlocks
Note on F604: Luiz Goncalves: Flat plate with corner fitting aperture welded to crossmembers and side rail used to lock the container onto railcar twistlocks
Note on F605: Luiz Goncalves: Flat plate with corner fitting aperture welded to crossmembers and side rail used to lock the container onto railcar twistlocks
Note on F606: Luiz Goncalves: Reinforcement doubling plate either between the corner fitting and side or end rail or welded to bottom side rail adjacent to the forklift pocket opening.
Note on F607: Luiz Goncalves: Reinforcement doubling plate either between the corner fitting and side or end rail or welded to bottom side rail adjacent to the forklift pocket opening.
Note on F608: Luiz Goncalves: Reinforcement doubling plate either between the corner fitting and side or end rail or welded to bottom side rail adjacent to the forklift pocket opening.
Note on F609: Luiz Goncalves: Reinforcement doubling plate either between the corner fitting and side or end rail or welded to bottom side rail adjacent to the forklift pocket opening.
Note on F610: Luiz Goncalves: Reinforcement doubling plate either between the corner fitting and side or end rail or welded to bottom side rail adjacent to the forklift pocket opening.
Note on F611: Luiz Goncalves: Reinforcement doubling plate either between the corner fitting and side or end rail or welded to bottom side rail adjacent to the forklift pocket opening.
Note on F612: Luiz Goncalves: Plate welded to the bottom side rail to allow lifting by grappler systems
Note on F613: Luiz Goncalves: Plate welded to the bottom side rail to allow lifting by grappler systems
Note on F614: Luiz Goncalves: Plate welded to the bottom side rail to allow lifting by grappler systems
Note on F615: Luiz Goncalves: Plate welded to the bottom side rail to allow lifting by grappler systems
Note on F616: Luiz Goncalves: Plate welded to the bottom side rail to allow lifting by grappler systems
Note on F617: Luiz Goncalves: Plate welded to the bottom side rail to allow lifting by grappler systems
Note on F618: Luiz Goncalves: Plate welded to the bottom side rail to allow lifting by grappler systems
Note on F619: Luiz Goncalves: Plate welded to the bottom side rail to allow lifting by grappler systems
Note on F620: Luiz Goncalves: Plate welded to the bottom side rail to allow lifting by grappler systems
Note on F621: Luiz Goncalves: Plate welded to the bottom side rail to allow lifting by grappler systems
Note on F622: Luiz Goncalves: Hinge attached to the rear header of Open Top containers to allow swinging and removal of the frame
Note on F623: Luiz Goncalves: Hinge attached to the rear header of Open Top containers to allow swinging and removal of the frame
Note on F624: Luiz Goncalves: Hinge attached to the rear header of Open Top containers to allow swinging and removal of the frame
Note on F625: Luiz Goncalves: Hinge attached to the rear header of Open Top containers to allow swinging and removal of the frame
Note on F626: Luiz Goncalves: Hinge attached to the rear header of Open Top containers to allow swinging and removal of the frame
Note on F627: Luiz Goncalves: Hinge attached to the rear header of Open Top containers to allow swinging and removal of the frame
Note on F628: Luiz Goncalves: Hinge attached to the rear header of Open Top containers to allow swinging and removal of the frame
Note on F629: Luiz Goncalves: Hinge attached to the rear header of Open Top containers to allow swinging and removal of the frame
Note on F630: Luiz Goncalves: Hinge attached to the rear header of Open Top containers to allow swinging and removal of the frame
Note on F631: Luiz Goncalves: Hinge attached to the rear header of Open Top containers to allow swinging and removal of the frame
Note on F632: Luiz Goncalves: The longitudinal and transverse structural members at the bottom, top and sides of the container and sides of the tunnel
Note on F633: Luiz Goncalves: The longitudinal and transverse structural members at the bottom, top and sides of the container and sides of the tunnel
Note on F634: Luiz Goncalves: The longitudinal and transverse structural members at the bottom, top and sides of the container and sides of the tunnel
Note on F635: Luiz Goncalves: The longitudinal and transverse structural members at the bottom, top and sides of the container and sides of the tunnel
Note on F636: Luiz Goncalves: The longitudinal and transverse structural members at the bottom, top and sides of the container and sides of the tunnel
Note on F637: Luiz Goncalves: The longitudinal and transverse structural members at the bottom, top and sides of the container and sides of the tunnel
Note on F638: Luiz Goncalves: The longitudinal and transverse structural members at the bottom, top and sides of the container and sides of the tunnel
Note on F639: Luiz Goncalves: The longitudinal and transverse structural members at the bottom, top and sides of the container and sides of the tunnel
Note on F640: Luiz Goncalves: The longitudinal and transverse structural members at the bottom, top and sides of the container and sides of the tunnel
Note on F641: Luiz Goncalves: The longitudinal and transverse structural members at the bottom, top and sides of the container and sides of the tunnel
Note on F642: Luiz Goncalves: The longitudinal and transverse structural members at the bottom, top and sides of the container and sides of the tunnel
Note on F643: Luiz Goncalves: The longitudinal and transverse structural members at the bottom, top and sides of the container and sides of the tunnel
Note on F644: Luiz Goncalves: The longitudinal and transverse structural members at the bottom, top and sides of the container and sides of the tunnel
Note on F645: Luiz Goncalves: The longitudinal and transverse structural members at the bottom, top and sides of the container and sides of the tunnel
Note on F646: Luiz Goncalves: The longitudinal and transverse structural members at the bottom, top and sides of the container and sides of the tunnel
Note on F647: Luiz Goncalves: The longitudinal and transverse structural members at the bottom, top and sides of the container and sides of the tunnel
Note on F648: Luiz Goncalves: The longitudinal and transverse structural members at the bottom, top and sides of the container and sides of the tunnel
Note on F649: Luiz Goncalves: The longitudinal and transverse structural members at the bottom, top and sides of the container and sides of the tunnel
Note on F650: Luiz Goncalves: The longitudinal and transverse structural members at the bottom, top and sides of the container and sides of the tunnel
Note on F651: Luiz Goncalves: The longitudinal and transverse structural members at the bottom, top and sides of the container and sides of the tunnel
Note on F652: Luiz Goncalves: The longitudinal and transverse structural members at the bottom, top and sides of the container and sides of the tunnel
Note on F653: Luiz Goncalves: The longitudinal and transverse structural members at the bottom, top and sides of the container and sides of the tunnel
Note on F654: Luiz Goncalves: The longitudinal and transverse structural members at the bottom, top and sides of the container and sides of the tunnel
Note on F655: Luiz Goncalves: The longitudinal and transverse structural members at the bottom, top and sides of the container and sides of the tunnel
Note on F656: Luiz Goncalves: The longitudinal and transverse structural members at the bottom, top and sides of the container and sides of the tunnel
Note on F657: Luiz Goncalves: The longitudinal and transverse structural members at the bottom, top and sides of the container and sides of the tunnel
Note on F658: Luiz Goncalves: The longitudinal and transverse structural members at the bottom, top and sides of the container and sides of the tunnel
Note on F659: Luiz Goncalves: The longitudinal and transverse structural members at the bottom, top and sides of the container and sides of the tunnel
Note on F660: Luiz Goncalves: The longitudinal and transverse structural members at the bottom, top and sides of the container and sides of the tunnel
Note on F661: Luiz Goncalves: The longitudinal and transverse structural members at the bottom, top and sides of the container and sides of the tunnel
Note on F662: Luiz Goncalves: The longitudinal and transverse structural members at the bottom, top and sides of the container and sides of the tunnel
Note on F663: Luiz Goncalves: The longitudinal and transverse structural members at the bottom, top and sides of the container and sides of the tunnel
Note on F664: Luiz Goncalves: The longitudinal and transverse structural members at the bottom, top and sides of the container and sides of the tunnel
Note on F665: Luiz Goncalves: The longitudinal and transverse structural members at the bottom, top and sides of the container and sides of the tunnel
Note on F666: Luiz Goncalves: The longitudinal and transverse structural members at the bottom, top and sides of the container and sides of the tunnel
Note on F667: Luiz Goncalves: The longitudinal and transverse structural members at the bottom, top and sides of the container and sides of the tunnel
Note on F668: Luiz Goncalves: Reinforcement plate inside the front and rear lower rails.
Note on F669: Luiz Goncalves: Reinforcement plate inside the front and rear lower rails.
Note on F670: Luiz Goncalves: Reinforcement plate inside the front and rear lower rails.
Note on F671: Luiz Goncalves: Reinforcement plate inside the front and rear lower rails.
Note on F672: Luiz Goncalves: Reinforcement plate inside the front and rear lower rails.
Note on F673: Luiz Goncalves: Reinforcement plate inside the front and rear lower rails.
Note on F674: Luiz Goncalves: Reinforcement plate inside the front and rear lower rails.
Note on F675: Luiz Goncalves: Removable/swinger header at the door end of an OT ctr
Note on F676: Luiz Goncalves: Removable/swinger header at the door end of an OT ctr
Note on F677: Luiz Goncalves: Removable/swinger header at the door end of an OT ctr
Note on F678: Luiz Goncalves: Removable/swinger header at the door end of an OT ctr
Note on F679: Luiz Goncalves: Removable/swinger header at the door end of an OT ctr
Note on F680: Luiz Goncalves: Removable/swinger header at the door end of an OT ctr
Note on F681: Luiz Goncalves: Removable/swinger header at the door end of an OT ctr
Note on F682: Luiz Goncalves: Removable/swinger header at the door end of an OT ctr
Note on F683: Luiz Goncalves: Removable/swinger header at the door end of an OT ctr
Note on F684: Luiz Goncalves: Removable/swinger header at the door end of an OT ctr
Note on F685: Luiz Goncalves: Removable/swinger header at the door end of an OT ctr
Note on F686: Luiz Goncalves: Side longitudinal rail of gooseneck tunnel
Note on F687: Luiz Goncalves: Side longitudinal rail of gooseneck tunnel
Note on F688: Luiz Goncalves: Side longitudinal rail of gooseneck tunnel
Note on F689: Luiz Goncalves: Side longitudinal rail of gooseneck tunnel
Note on F690: Luiz Goncalves: Side longitudinal rail of gooseneck tunnel
Note on F691: Luiz Goncalves: Side longitudinal rail of gooseneck tunnel
Note on F692: Luiz Goncalves: Side longitudinal rail of gooseneck tunnel
Note on F693: Luiz Goncalves: Side longitudinal rail of gooseneck tunnel
Note on F694: Luiz Goncalves: Side longitudinal rail of gooseneck tunnel
Note on F695: Luiz Goncalves: Side longitudinal rail of gooseneck tunnel
Note on F696: Luiz Goncalves: Metal box fixed to the top rails at each corner below a tarpaulin in OT ctrs
Note on F697: Luiz Goncalves: Metal box fixed to the top rails at each corner below a tarpaulin in OT ctrs
Note on F698: Luiz Goncalves: Metal box fixed to the top rails at each corner below a tarpaulin in OT ctrs
Note on F699: Luiz Goncalves: Metal box fixed to the top rails at each corner below a tarpaulin in OT ctrs
Note on F700: Luiz Goncalves: Metal box fixed to the top rails at each corner below a tarpaulin in OT ctrs
Note on F701: Luiz Goncalves: Metal box fixed to the top rails at each corner below a tarpaulin in OT ctrs
Note on F702: Luiz Goncalves: Metal box fixed to the top rails at each corner below a tarpaulin in OT ctrs
Note on F703: Luiz Goncalves: Metal box fixed to the top rails at each corner below a tarpaulin in OT ctrs
Note on F704: Luiz Goncalves: Metal box fixed to the top rails at each corner below a tarpaulin in OT ctrs
Note on F705: Luiz Goncalves: Metal box fixed to the top rails at each corner below a tarpaulin in OT ctrs
Note on F706: Luiz Goncalves: Rope with customs sealing point to hold the tarpaulin on OT ctrs
Note on F707: Luiz Goncalves: Rope with customs sealing point to hold the tarpaulin on OT ctrs
Note on F708: Luiz Goncalves: Rope with customs sealing point to hold the tarpaulin on OT ctrs
Note on F709: Luiz Goncalves: Rope with customs sealing point to hold the tarpaulin on OT ctrs
Note on F710: Luiz Goncalves: Rope with customs sealing point to hold the tarpaulin on OT ctrs
Note on F711: Luiz Goncalves: Rope with customs sealing point to hold the tarpaulin on OT ctrs
Note on F712: Luiz Goncalves: Rope with customs sealing point to hold the tarpaulin on OT ctrs
Note on F713: Luiz Goncalves: D-Ring fixed to the top rails to hold the TIR cord at OT ctrs
Note on F714: Luiz Goncalves: D-Ring fixed to the top rails to hold the TIR cord at OT ctrs
Note on F715: Luiz Goncalves: D-Ring fixed to the top rails to hold the TIR cord at OT ctrs
Note on F716: Luiz Goncalves: D-Ring fixed to the top rails to hold the TIR cord at OT ctrs
Note on F717: Luiz Goncalves: D-Ring fixed to the top rails to hold the TIR cord at OT ctrs
Note on F718: Luiz Goncalves: D-Ring fixed to the top rails to hold the TIR cord at OT ctrs
Note on F719: Luiz Goncalves: D-Ring fixed to the top rails to hold the TIR cord at OT ctrs
Note on F720: Luiz Goncalves: Tarpaulin of Open Top Containers
Note on F721: Luiz Goncalves: Tarpaulin of Open Top Containers
Note on F722: Luiz Goncalves: Tarpaulin of Open Top Containers
Note on F723: Luiz Goncalves: Tarpaulin of Open Top Containers
Note on F724: Luiz Goncalves: Tarpaulin of Open Top Containers
Note on F725: Luiz Goncalves: Tarpaulin of Open Top Containers
Note on F726: Luiz Goncalves: Tarpaulin of Open Top Containers
Note on F727: Luiz Goncalves: Tarpaulin of Open Top Containers
Note on F728: Luiz Goncalves: Tarpaulin of Open Top Containers
Note on F729: Luiz Goncalves: Grommet in the edge of tarpaulins to be fitted over the TIR cord rings
Note on F730: Luiz Goncalves: Grommet in the edge of tarpaulins to be fitted over the TIR cord rings
Note on F731: Luiz Goncalves: Grommet in the edge of tarpaulins to be fitted over the TIR cord rings
Note on F732: Luiz Goncalves: Grommet in the edge of tarpaulins to be fitted over the TIR cord rings
Note on F733: Luiz Goncalves: Grommet in the edge of tarpaulins to be fitted over the TIR cord rings
Note on F734: Luiz Goncalves: Grommet in the edge of tarpaulins to be fitted over the TIR cord rings
Note on F735: Luiz Goncalves: Grommet in the edge of tarpaulins to be fitted over the TIR cord rings
Note on F736: Luiz Goncalves: Grommet in the edge of tarpaulins to be fitted over the TIR cord rings
Note on F737: Luiz Goncalves: Ends of the TIR cord used for customs seal
Note on F738: Luiz Goncalves: Metal bar affixed to the side panel to fix the ends of a TIR cord with a customs seal to the container TNS
Note on F739: Luiz Goncalves: Metal bar affixed to the side panel to fix the ends of a TIR cord with a customs seal to the container TNS
Note on F740: Luiz Goncalves: Metal bar affixed to the side panel to fix the ends of a TIR cord with a customs seal to the container TNS
Note on F741: Luiz Goncalves: Metal bar affixed to the side panel to fix the ends of a TIR cord with a customs seal to the container TNS
Note on F742: Luiz Goncalves: Metal bar affixed to the side panel to fix the ends of a TIR cord with a customs seal to the container TNS
Note on F743: Luiz Goncalves: Metal bar affixed to the side panel to fix the ends of a TIR cord with a customs seal to the container TNS
Note on F744: Luiz Goncalves: Metal bar affixed to the side panel to fix the ends of a TIR cord with a customs seal to the container TNS
Note on F745: Luiz Goncalves: A transverse member which supports the rearmost portion of the tunnel
Note on F746: Luiz Goncalves: A transverse member which supports the rearmost portion of the tunnel
Note on F747: Luiz Goncalves: A transverse member which supports the rearmost portion of the tunnel
Note on F748: Luiz Goncalves: A transverse member which supports the rearmost portion of the tunnel
Note on F749: Luiz Goncalves: A transverse member which supports the rearmost portion of the tunnel
Note on F750: Luiz Goncalves: A transverse member which supports the rearmost portion of the tunnel
Note on F751: Luiz Goncalves: A transverse member which supports the rearmost portion of the tunnel
Note on F752: Luiz Goncalves: A transverse member which supports the rearmost portion of the tunnel
Note on F753: Luiz Goncalves: A transverse member which supports the rearmost portion of the tunnel
Note on F754: Luiz Goncalves: A transverse member which supports the rearmost portion of the tunnel
Note on F755: Luiz Goncalves: Transverse members proving support to the tunnel plate.
Note on F756: Luiz Goncalves: Transverse members proving support to the tunnel plate.
Note on F757: Luiz Goncalves: Transverse members proving support to the tunnel plate.
Note on F758: Luiz Goncalves: Transverse members proving support to the tunnel plate.
Note on F759: Luiz Goncalves: Transverse members proving support to the tunnel plate.
Note on F760: Luiz Goncalves: Transverse members proving support to the tunnel plate.
Note on F761: Luiz Goncalves: Transverse members proving support to the tunnel plate.
Note on F762: Luiz Goncalves: Transverse members proving support to the tunnel plate.
Note on F763: Luiz Goncalves: Transverse members proving support to the tunnel plate.
Note on F764: Luiz Goncalves: Transverse members proving support to the tunnel plate.
Note on F765: Luiz Goncalves: A steel plate separating the tunnel recess from the interior of the container
Note on F766: Luiz Goncalves: A steel plate separating the tunnel recess from the interior of the container
Note on F767: Luiz Goncalves: A steel plate separating the tunnel recess from the interior of the container
Note on F768: Luiz Goncalves: A steel plate separating the tunnel recess from the interior of the container
Note on F769: Luiz Goncalves: A steel plate separating the tunnel recess from the interior of the container
Note on F770: Luiz Goncalves: A steel plate separating the tunnel recess from the interior of the container
Note on F771: Luiz Goncalves: A steel plate separating the tunnel recess from the interior of the container
Note on F772: Luiz Goncalves: A steel plate separating the tunnel recess from the interior of the container
Note on F773: Luiz Goncalves: A steel plate separating the tunnel recess from the interior of the container
Note on F774: Luiz Goncalves: A steel plate separating the tunnel recess from the interior of the container
Note on F775: Luiz Goncalves: Device permanently attached to the side (or front) panel of a container which permits air exchange with the ambient atmosphere
Note on F776: Luiz Goncalves: Device permanently attached to the side (or front) panel of a container which permits air exchange with the ambient atmosphere
Note on F777: Luiz Goncalves: Device permanently attached to the side (or front) panel of a container which permits air exchange with the ambient atmosphere
Note on F778: Luiz Goncalves: Device permanently attached to the side (or front) panel of a container which permits air exchange with the ambient atmosphere
Note on F779: Luiz Goncalves: Device permanently attached to the side (or front) panel of a container which permits air exchange with the ambient atmosphere
Note on F780: Luiz Goncalves: Device permanently attached to the side (or front) panel of a container which permits air exchange with the ambient atmosphere
Note on F781: Luiz Goncalves: Device permanently attached to the side (or front) panel of a container which permits air exchange with the ambient atmosphere
Note on F782: Luiz Goncalves: Device permanently attached to the side (or front) panel of a container which permits air exchange with the ambient atmosphere

## Sheet1 (hidden)
BK | Blocked | Drain, tube, outlet, etc. is blocked
BN | Burned | Component whose surface is damaged by burns
BO | Burned out | Electrical component is burned out
BR | Broken/split | Component is damaged by being broken or split
BW | Bowed | Bowed
CD | Consequential damage | Damage caused by failure to perform an adequate repair
CK | Cracked | Crack apparent either in surface or through part or all of component profile
CO | Corroded/ Rusty | Corrosion / Rust
CT | Contaminated | Equipment is rendered unsuitable for cargo because of contamination by chemicals or other cargo products, or by infestation
CU | Cut | Component is damaged by being cut
DB | Debris/dunnage | Equipment is unusable due to cargo residue or dunnage left inside
DI | Disconnected | Wire, plug or pipe which is unconnected from each other or from plug-in device
DL | Delaminated | Component is damaged due to separation of laminations
DT | Dent/ Bent | Component is damaged by being dented
DY | Dirty | Unclean condition that may affect utility of container
FZ | Frozen/seized | Component is inoperable by being frozen or seized due to corrosion
GD | Gouged | Component is damaged by being gouged
HO | Holed | Component is damaged by being holed
IR | Improper repair | A repair that does not conform to owner’s requirements or industry standards
LF | Low fluid level | Component or system has less than required amount of fluid
LK | Leak | Equipment or component leaks
LO | Loose | Component is loose
ME | Manufacturing defect ( deleted"Existing") | A manufacturing defect which is documented and known about by the owner
ML | Markings/labels | Labels, marks, logos, and graffiti, etc., not required by owner
MS | Missing/lost | Component is missing or lost
MX | Equipment Misuse | Condition resulting from misuse of equipment
NI | Not within ISO dimensions | Equipment is not usable because it is no longer within the ISO dimensional envelope
NO | Not as required by owner | Equipment or component no longer complies with owner’s requirements
OD | Out-of-date | Renewal of a periodic inspection, test or document is overdue
OR | Odour | Equipment is rendered unsuitable for cargo because of odour
PF | Paint failure | Component suffers from a breakdown of the paint system
PS | Pitted Surface | Pitting corrosion is a localized form of corrosion by which cavities or "holes" are produced in the material.
RA | Remove for access | Removal of a component to facilitate either a repair or further inspection
RC | Conversion required | An alteration to the structure, rating, designation, etc. as directed by the owner or operator
SH | Short/open circuit | Electrical system is inoperable due to a short or open circuit
TR | Test required | A statutory or non-statutory test is required