## IICL ECS Phase II
IICL ECS - Refrigerated Container.
2024-08-14
DRAFT - 1.
PHASE II - Machinery components - component / damage and repair valid combinations.

## Damage Codes
Machinery Damage Codes | Damage Code | Damage | Damage Description
Machinery | BK | Blocked | Drain, tube, outlet, etc. is blocked | BK
Machinery | BN | Burned | Component whose surface is damaged by burns | BN
Machinery | BR | Broken/split | Component is damaged by being broken or split | BR
Machinery | CD | Consequential damage | Damage caused by failure to perform an adequate repair | CD
Machinery | CK | Cracked | Crack apparent either in surface or through part or all of component profile | CK
Machinery | CO | Corroded/ Rusty | Corrosion / Rust | CO
Machinery | CT | Contaminated | Equipment is rendered unsuitable for cargo because of contamination by chemicals or other cargo products, or by infestation | CT
Machinery | CU | Cut | Component is damaged by being cut | CU
Machinery | DB | Debris/dunnage | Equipment is unusable due to cargo residue or dunnage left inside | DB
Machinery | DI | Disconnected | Wire, plug or pipe which is unconnected from each other or from plug-in device | DI
Machinery | DT | Dent/ Bent | Component is damaged by being dented | DT
Machinery | DY | Dirty | Unclean condition that may affect utility of container | DY
Machinery | FZ | Frozen/seized | Component is inoperable by being frozen or seized due to corrosion | FZ
Machinery | IR | Improper repair | A repair that does not conform to owner’s requirements or industry standards | IR
Machinery | LB | Low Battery | Battery with low power or energy | LB
Machinery | LF | Low fluid level | Component or system has less than required amount of fluid | LF
Machinery | LK | Leak | Equipment or component leaks | LK
Machinery | LO | Loose | Component is loose | LO
Machinery | ME | Manufacturing defect ( deleted"Existing") | A manufacturing defect which is documented and known about by the owner | ME
Machinery | MS | Missing/lost | Component is missing or lost | MS
Machinery | NO | Not as required by owner | Equipment or component no longer complies with owner’s requirements | NO
Machinery | OD | Out-of-date | Renewal of a periodic inspection, test or document is overdue | OD
Machinery | PF | Paint failure | Component suffers from a breakdown of the paint system | PF
Machinery | PS | Pitted Surface | Pitting corrosion is a localized form of corrosion by which cavities or "holes" are produced in the material. | PS
Machinery | RA | Remove for access | Removal of a component to facilitate either a repair or further inspection | RA
Machinery | RC | Conversion required | An alteration to the structure, rating, designation, etc. as directed by the owner or operator | RC
Machinery | SH | Short/open circuit | Electrical system is inoperable due to a short or open circuit | SH
Machinery | TR | Test required | A statutory or non-statutory test is required | TR

## Repair Codes
Machinery Repair Codes | Machinery Repair Codes | Repair Code | Repair | Repair Description
Machinery | Machiney | AC | Air clean | To clean a component or equipment with high pressure air
Machinery | Machiney | CC | Chemical clean | To clean a component with chemical wash
Machinery | Machiney | CH | Recharge | Supply a full charge of fluid to system
Machinery | Machiney | DF | Drain and fill | To drain the system and fill with appropriate fluid
Machinery | Machiney | ER | Evacuate, recycle and recharge reefer system | Remove the refrigerant from a system, store and then recycle after repair
Machinery | Machiney | FR | Free | To free a frozen, seized or stiff component by means of force, lubricants or heat
Machinery | Machiney | FT | Refit | To refit a removable component to its proper position
Machinery | Machiney | GS | Straighten | To repair by straightening
Machinery | Machiney | GT | Remove glue and tape | To clean surfaces of glue and tape, including their residues
Machinery | Machiney | IN | Install | To fit a component for the first time
Machinery | Machiney | IP | Inspect and report | Inspect equipment or component for proper function, damage or reason for non-operation, and re-estimate. An additional report will follow on completion
Machinery | Machiney | IT | Insert | To remove and replace part of the cross sectional profile of a component over part of its length and/or width. The replacement portion is butt welded to the original component
Machinery | Machiney | MC | Mechanical cleaning (e.g. scrape off paint) | To clean the surface of a component by mechanical means, (i.e. scrape or grind off paint)
Machinery | Machiney | PP | Pickle/Passivate | A series of chemical procedures where the surface of a component is first cleaned by an acidic solution, which is then neutralized by chemicals
Machinery | Machiney | PS | Surface preparation and paint | To remove rust/loose paint using grinding/scraping and paint
Machinery | Machiney | PT | Patch | Remove and replace a part of the cross sectional profile of a component, over only part of the component’s length and/or width. The patch is secured either by riveting or welding the sheet material to the panel
Machinery | Machiney | RB | Rebuild | To strip, clean, lubricate, and reassemble a mechanical component or an electrical component
Machinery | Machiney | RC | Recondition/ refurbish (incl. removal/refit) | To refurbish the container or component in accordance with the owner’s instructions, (including removal and refit )
Machinery | Machiney | RE | Re-secure | To reapply or tighten fasteners on loose components
Machinery | Machiney | RM | Remove (without replacement) | To remove and not replace a component
Machinery | Machiney | RP | Replace | Remove and replace the complete cross sectional profile of a component over its entire length and width
Machinery | Machiney | RR | Remove and refit | To remove and refit after repair
Machinery | Machiney | RW | Rewire | To repair an electrical component or system by rewiring
Machinery | Machiney | SC | Steam clean | To clean the component, usually the interior/floor, using high pressure steam
Machinery | Machiney | SE | Seal/reseal | a) To repair pin holes in a tarpaulin cover or tilt using sealant / b) To apply sealant to or around component
Machinery | Machiney | SI | Splice | To repair by section using rivets with, usually, a doubler piece or backing plate at the joint
Machinery | Machiney | SN | Section | To remove and replace the complete cross sectional profile of a component over part of its length and/or width
Machinery | Machiney | TC | Test calibrate | A series of tests or calibration procedures are required on a component.
Machinery | Machiney | WD | Weld | To repair by welding
Machinery | Machiney | WW | Water wash | To clean the component, usually the floor, using water

## Machinery Components
SAM | Ambient sensor | Device which senses the ambient temperature in which the unit is operating
ARE | Air exchange vent | Device which allows air renewal to reduce the concentration of gas given off by respiring cargo
ARK | Fresh air valve (cover) knob | The knob used at the end of the fresh air valve spindle to secure sliding or rotary cover in the set position
ARR | Fresh air valve spindle | The shaft used as part of the securing device for the fresh air valve
ASY | Compressor, complete (with motor) | Compressor assembly and its driving electric motor
BCA | Controller/Electrical box | Box which contains all the electric and electronic equipment components of the controller
BCB | Bracket, control box | Support bracket for control box
BCD | Controller box door | Opening panel of the controller box
BCG | Controller box door gasket | Seal designed to close to controller box door tightly
BCH | Controller box door hinge | Hinge supporting controller box door
BCS | Controller compartment door screws | A threaded device used to secure the controller compartment door.
BCW | Controller box door window | Glass mounted in controller box door
BDA | Display assembly | Indicator device for displaying the temperature or another condition of the refrigeration system
BES | Electrical component shield | Cover to guard against accidental contact with high-voltage circuits
BMN | Mother electronic board | Main electronic board which is connected to all the other electronic boards
BNK | Bearing - condenser fan motor | Part of the condenser motor to support the revolving rotor in the centre of the stator
BNV | Bearing – evap. Fan motor | Part of the evaporator motor to support the revolving rotor in the centre of the stator
BPR | Phase reversal electronic board | Electronic board which controls the reversal of the phase sequence
CAC | Controlled-atmosphere controller | Electronic control device for regulation of controlled-atmosphere system
CAK | Condenser fan motor capacitor | Apparatus for accumulating electricity which allows the condenser motor to be started up
CAV | Evaporator fan motor capacitor | Apparatus for accumulating electricity which allows the evaporator motor to be started up
CBM | Circuit breaker bracket/mount | Plate or bracket in the electrical control box onto which the circuit breaker(s) are fitted
CBR | Circuit breaker, 460 V | Safety device which breaks the 460 V electric circuit if a fault develops
CCB | Condenser coil mounting bracket | Bracket holding condenser coil in place
CCL | Cable clamp | A device for securing an electrical cable
CDS | Sensor, carbon dioxide | Device to detect carbon dioxide in controlled-atmosphere system
CFK | Coil fins - condenser | Fins expediting heat transfer from condenser tubes
CFV | Coil fins - evaporator | Fins expediting heat transfer from evaporator tubes
CGD | Guard, condenser coil | A protective panel fitted around the condenser coil
CHP | High-pressure cut-out | Safety device to switch off the system in case of pressure above a fixed limit
CHR | Defrost/heating contactor | Contactor which makes or breaks the heating resistor electric circuit according to the control box order
CKA | Condenser fan motor contactor | Contactor which makes or breaks the condenser electric circuit according to the control box order
CKP | Controller key pad | A key pad that allows the entry of settings for the controller
CLP | Low-pressure cut-out | Safety device to switch off the system in case of pressure below a fixed limit
CMI | Regulation/control devices not listed - (show part number) | Other regulation/control devices not listed
CMM | Cond fan motor mount | Plate or bracket onto which the condenser fan motor is fitted which in turn is secured to the frame
CMR | Contactor mounting rail | A channel rail or plate in the electrical control box onto which the contactor(s) are fitted
CMV | Condenser fan venturi | Device used to channel the air flow around the condenser fan
COO | CO2 sampling plug | Device which allows to sample air from the container to measure the concentration of carbonic gas
COP | Contactor panel | Panel upon which the contactors or the contactor mounting rail is fitted
CPH | Phase contactor | Contactor which sets up the phase order according to the phase reversal system
CPU | Controller | Controller whose functions are governed by a microprocessor chip
CQA | Compressor contactor | Contactor which makes or breaks the compressor electric circuit according to the control box order
CRH | Condenser door hinge | Hinge supporting condenser door
CSK | Coil assembly - condenser | Series of pipes connected in rows to increase heat exchange
CSV | Coil assembly - evaporator | Series of pipes and fins connected in rows to increase heat exchange in the evaporator section
CSW | Software | Operating instructions for the controller
CTC | Condenser fan motor terminal box cover | Cover for the condenser fan motor terminal box
CTF | Current transformer | Apparatus in the control circuit which converts and maintains electrical current in the operating current at a constant level
CTH | Controller cover hinge | Hinge supporting controller cover
CVA | Evaporator contactor | Contactor which makes or breaks the evaporator electric circuit according to the control box order
CWA | Water-cooled condenser | Heat exchanger in which refrigerant is changed from gas to liquid by water cooling
CYG | Cylinder head cover gasket | Gasket to seal the cylinder head cover on the compressor body
CYH | Cylinder head | Cover of the piston chamber above the valve plate
CYS | Unloader solenoid | Solenoid coil which operates as unloader / capacity control
DPA | Drain pan | Device fixed underneath the evaporator coil to collect defrost water
DRC | Filter drier strap/clamp | A device for securing the filter/drier.
DRF | Drier filter | Device which allows moisture to be removed from the refrigerant charge
DRN | Drain tube | Tube which drains water out of the unit
EBE | Earth Bar | Busbar rail to commonly connect earth electrical components
ECB | Cable, 460 V | Power line (460 V) to transmit electrical power to the refrigeration unit
ECC | Cable, 230 V | Power line (230 V) to transmit electrical power to the refrigeration unit
ECK | Electric cable gland - condenser motor | Sleeve attached to the condenser motor terminal box around the electrical cable to prevent ingress of water
ECN | Electric cable hose/tube - compressor | Protective sleeve for the compressor electric supply cable
EDH | Electrical diagram holder | Retainer for electrical diagram
EDR | Electrical door screw receptacle | The part of the electrical door securing device which accepts and retains the securing screw
EDX | Electrical diagram | Schematic or functional diagram of wiring
EMC | Evaporator fan motor terminal box cover | Cover for the evaporator fan motor terminal box
EMI | Electrical power devices not listed - show part number | Other electrical power devices not listed
EMM | Evap. motor mount | Plate or bracket onto which the evaporator fan motor is fitted which in turn is secured to the frame
EPA | Side Bulkhead doors | Interior bulkhead door adjacent to the machinery
EPE | Electrical plug, 230 V | Device to connect the 230 V power cable to the power supply receptacle
EPL | Electrical plug, 460 V | Device to connect the 460 V power cable to the power supply receptacle
ERB | DataCorder battery pack | A power source fitted to the an electronic data recorder which allows data recording with the mains power disconnected
ERC | Data retrieval socket cap | A cover for the opening on the data retrieval socket
ERF | Electrical door hinge - assembly | Hinge supporting electrical control box door
ERI | Data retrieval port - USDA receptacle (five/four pins) | An opening with five/four data pins which complies to the USDA regulations and allows for a plug to be inserted to facilitate the electronic transfer of data
ERS | Data retrieval socket | An opening which allows for a plug to be inserted to facilitate the electronic transfer of data
ETS | Ethylene scrubber | Filter to remove ethylene gas
EVS | Evaporation coil defrost temperature sensor | Device which controls the defrost cycle by sensing temperature
FAG | Fresh air valve gasket | A seal designed to prevent air leakage on the fresh air valve plate
FAS | Frame assembly | Structure of the refrigeration unit
FCP | Custom seal point | A device which allows the fitting of a sealing device.
FHD | Fuse holder | Retainer for fuses
FIX | Fixing/securing device | Fixing elements of the compressor/motor assembly to the frame
FKN | Fan - condenser motor | Assembly of blades to produce a volume of air through the condenser coil
FMB | Main frame bolts | Fixing component used to secure the machinery frame to the container frame
FMC | Frequency Converter Module | Device that regulates the frequency to suit the compressor requirement
FUP | Safety valve-fusible plug | Device which opens the piping circuit in case of over-pressure
FUS | Fuse | Short piece of wire which melts and breaks the control circuit if a fault develops in it
FVN | Evaporator fan | Assembly of blades to produce a volume of air through the evaporator coil
GAS | Frame gaskets | Seals between the refrigeration unit frame and the container frame
GDI | Discharge pressure gauge | Device which indicates the discharge pressure of the compressor
GHA | Grab handle | A handle on the machinery frame
GLI | Evaporator grille | Device which protects the evaporator fan inside the container
GLK | Condenser grille | Mesh device which protects the condenser fan outside the container
HAP | Heater access panel | Panel which can be removed to access the heater coils and drain section from outside the container
HDP | Drain pan defrost heaters | Electrical resistors for defrosting the drain pan or heating the container
HEX | Heat exchanger | Device which allows the exchange of heat between hot gas and cold liquid in order to increase the efficiency of the refrigeration system
HHS | Heater holding back strip | Retainer for the heater elements
HUC | Humidity control | Apparatus for controlling humidifier
HUM | Humidifier | Apparatus for keeping humidity in a container within limits
HUS | Humidity Sensor | Device to detect humidity in controlled-atmosphere system
HVC | Evaporator coil heaters | Electric resistors for defrosting the evaporator or heating the inside of the container
HWR | Hardware | Screws, nuts, and bolts
INP | Bulkhead Inner panels | Front inside panel of the container
ISL | Suction line insulation | Material which prevents heat transfer in the suction line
KLX | Overheat protection switch (“Klixon”) | Device which switches off heaters in case of too high temperature
KMC | Electrical connection cover on motor | Plate overlaying the end of the electrical connections on evaporator/condenser motor
KVC | Valve stem cap | Cover for a valve stem
KWG | Receiver sight glass | Sight glass for checking the refrigerant level in the receiver
KWT | Refrigerant receiver | Tank in which condensed refrigerant may be stored
LGC | Liquid line service valve gauge con/cap | The cover of the threaded part of the liquid line service valve allowing the attachment of gauges
MCN | Decals control box | Decals/markings fitted to the controller box or cover
MKE | Motor – elec. connections condenser motor | Electrical terminal points on the condenser motor
MKS | Motor - condenser fan motor | Motor assembly to revolve the condenser fan
MRC | Remote monitoring receptacle cap and chain | Cover and retainer for remote monitoring receptacle
MRK | Markings | Decal displaying information or warnings on the refrigeration unit
MRM | Remote monitoring module | A device which collates and transmits electronically data concerning the state of various parameters on the refrigeration machinery to a location away from the refrigeration machinery
MVE | Evaporator motor – elec. connections | Electrical terminal points on the evaporator motor
MVS | Motor - evaporator fan motor | Motor assembly to revolve the condenser fan
OCH | Compressor Oil | Compressor oil
ONS | Oxygen/nitrogen separator | Membrane for separating flows of oxygen and nitrogen gases
ONV | Oxygen/nitrogen valve | Flow regulator for oxygen and nitrogen gas lines
OXS | Sensor, oxygen | Device to detect oxygen in controlled-atmosphere system
PMI | Piping, other | Other piping devices not listed
POL | Overload protection switch | Safety device to switch off the system in case of overloading of the motor
PPO | Oil pump | Pump for distributing oil under pressure through the compressor to lubricate moving parts
PRG | Pressure regulator | Device to control pressure out of compressor
PRH | High pressure relief valve | A safety device which vents excess pressure from the high pressure side of the refrigerant circuit
PRI | Suction pressure regulator | Device to control compressor suction pressure
QBS | Compressor base | Plate to which the compressor is fixed
QDA | Compression vibration damper | Device between compressor motor and frame to absorb vibrations
QMI | Others | Other compressor devices not listed
QPG | Compressor protection guard | Guard plate protecting the compressor
QPS | Power Cable box / guard | Guard plate protecting the power cable
RDE | Defrost relay | Relay which controls the defrosting of the evaporator coil
RFA | Refrigerant charge | Charge of refrigerant according to machinery specifications
RHR | Heating relay | Relay which operates the heating resistors
RKH | Condenser fan relay | Relay which initiates the makes or breaks of the condenser electric circuit according to the control box order
RNG | Rain gutter | Part of, or attachment to, rear or front end rails to divert water away
RPR | Phase-reversal relay | Relay energizing either of two electrical phase contactors
RSA | Refrigerant system complete | The refrigerant system in its entirety including evacuation of system
RVH | Evaporator fan high-speed relay | Relay which initiates the makes or breaks of the evaporator high-speed electric circuit according to the control box order
RVL | Evaporator fan low-speed relay | Relay which initiates the makes or breaks of the evaporator low-speed electric circuit according to the control box order
SCA | Sensor, cargo | Device which senses the cargo temperature
SDI | Compressor discharge sensor | Apparatus which detects the temperature of the compressor discharge line
SDT | Defrost termination switch | Device which switches off the defrosting of the evaporator
SER | Electronic recorder sensor (return air) | Sensor which indicates the temperature to the recorder return channel
SES | Electronic recorder sensor (supply air) | Sensor which indicates the temperature to the recorder supply channel
SGI | Moisture indicator | Device which indicates when there is some moisture in the refrigerant charge
SGL | Sight glass | Window for checking the refrigerant level
SGO | Oil sight glass | Sight glass for checking the oil level
SGS | Oil sump gasket | Gasket seal between the oil sump and the compressor body
SHR | Housing/socket probe, return (USDA) | Location for fitting the USDA return probe
SKC | Condenser coil sensor | Apparatus which detects the temperature of the condenser coil
SLI | Liquid line sensor | Apparatus which detects the temperature of the refrigerant liquid line
SMD | Manual defrost | Device which allows to start the defrosting manually
SMN | On/off main switch (elec. on/off switch) | Manual device which makes and breaks the refrigeration unit electric circuit
SPK | Condenser pressure switch | Device which operates the condenser fans according to the discharge pressure of the compressor
SPW | Water-cooled condenser pressure switch | Device which switches off the condenser fans when the water-cooled condenser is connected
SRA | Control sensor (return air) | Apparatus which indicates the temperature of the return air to the controller
SRE | Record sensor probe | Apparatus which indicates the container temperature to the recorder
SRT | Sensor, temperature | Device to detect temperature changes in controlled-atmosphere the system
SSA | Control sensor (supply air) | Apparatus which indicates the temperature of the supply air to the controller
SSP | Super freeze probes | Device which detects the temperature in a super freeze system
SSU | Compressor suction sensor | Device which detects the refrigerant temperature at the compressor suction
SWB | Switch boot, on-off switch | Protective cover for a switch
TDI | Temperature display | Device which displays the temperature of the supply or return air
TID | TIR Disc | Securing and seal point device fitted to the access panels on the machinery frame
TMB | Compressor terminal box | Box mounted on compressor containing the electrical connections
TMC | Comp terminal box - cover | Cover for the compressor terminal box
TMF | Terminal mounting kit compressor ( includes former TMS ) | Components for the compressor terminal mount. Allowing five or six electrical connections
TMG | Comp terminal box - gland | Sleeve attached to the compressor terminal box around the electrical cable to prevent ingress of water
TMP | Terminal mounting block (removed "plate") | Board for making electrical connections on the compressor motor
TMT | Thermostat | Device which regulates the container inside temperature according to the set point temperature
TSB | Support bracket, pipe system | A fitting which supports the refrigeration system pipework
VAP | Evaporator access panel | Panel which can be removed to access the evaporator section from outside the container
VCC | DSV connector cap | The cover of the threaded part of the discharge service valve allowing the attachment of gauges
VCK | Check valve, discharge | Valve fitted to the compressor discharge to restrict the flow of refrigerant back to the compressor
VCL | Charge port low side cap | Cover for charge port low pressure service valve
VCP | Vacuum Pump | Pump used on controlled atmosphere system
VCX | Solenoid coil, any | A device which electrically operates a valve
VDC | Discharge service valve cap | Cover for discharge service valve
VDG | Discharge service valve gauge connection | Threaded part of the discharge service valve allowing the attachment of gauges
VDI | Discharge service valve | Valve to allow operations such as opening/closure of pressure measurement of the output refrigeration gas (high pressure)
VEC | Txv plastic cover | Cover for the expansion valve
VEE | TXV economizer scroll unit | The expansion valve fitted to units operating with a scroll compressor
VEX | Expansion valve | Device which allows the expansion of the refrigerant into the evaporator and regulates the super-heat of the gas from the evaporator
VFC | Evap. fan motor - bracket | Plate or bracket onto which the evaporator fan motor is fitted which in turn is secured to the frame
VFH | Evap. fan housing ( right and left housing) | Casing around the evaporator fan
VGA | Hot-gas modulating valve | Device which allows evaporator defrosting and/or temperature control by injection of hot refrigerant into the suction-gas line
VGB | Hot-gas modulating valve body | Mechanical structure of the hot gas modulating valve
VGD | Hot gas mod valve diode | Electrical device which limits the current flow to the hot gas pulse valve solenoid
VGH | Evaporator access panel gasket (any) | A seal on the evaporator access panel ( top or bottom or end)
VGS | Hot-gas modulating valve solenoid | Solenoid which operates the hot gas modulating valve
VIB | Vibration absorber | Flexible pipes on the suction and discharge line of the refrigeration unit which absorb vibrations
VLC | Liquid line service valve cap | Cover for liquid line service valve
VLL | Liquid line service valve | Device which regulates the liquid flow from the condenser
VLP | Evaporator access panel - LH side (air exch.) | Panel on the left side which can be removed to access the evaporator section from outside the container. It may also incorporate an air exchange mechanism within the panel.
VLS | Liquid line solenoid valve | A device which electrically operates the liquid line valve
VLT | Liquid line valve - solenoid | Electrical solenoid which operates the liquid line valve
VMA | Suction modulating valve | Device which allows the suction modulation of the compressor during the partial control
VMC | Suction mod valve - solenoid | Device which operates the suction modulation valve
VMG | Service valve gasket | A seal designed to prevent refrigerant leakage from the system at the connection of the service valve
VMS | Modulating valve solenoid | Solenoid coil which operates the modulating valve
VPA | Hot gas pulse valve | Device which allows temperature control by injection of hot refrigerant into the suction-gas line
VPS | Hot gas pulse valve - solenoid | Electrical solenoid which operates the hot gas pulse valve
VQA | Quench valve | Device which allows refrigeration of the compressor during the partial cool sequence and/or when the suction modulating valve is nearly closed
VQS | Quench valve solenoid | Solenoid coil which operates the quench valve solenoid
VQX | Quench expansion valve | An expansion valve device which allows cooling of the compressor during the partial cool sequence and/or when the suction modulating valve is nearly closed
VSA | Suction solenoid valve | Device which is opened when the temperature inside the container is far from the set point and closed when it is close to it (partial cool)
VSC | Suction service valve cap | Cover for suction line service valve
VSL | Charge port low side/suction line service valve cap | Cover for charge port low pressure/suction line service valve
VSS | Suction valve solenoid | Solenoid which operates the suction valve
VSU | Suction service valve | Valve to allow operations such as opening/closure or pressure measurement of the input refrigeration gas (low pressure)
VWI | Water inlet valve | Device for closing/opening the water inlet flow in the water-cooled condenser
VWO | Water outlet valve | Device for closing/opening the water outlet flow in the water-cooled condenser
WCC | Coupling water cooled condenser receiver | A fitting on the water cooled condenser receiver for connecting the water pipes
WCD | Water cooled condenser drain tap | Tap device used to drain water from the water cooling circuit of the water condenser when not in use
WIR | Wiring | System of wires between electric components

## Machinery ECS Code combinations
Machinery Code | Code Description | Machinery Component Description | DMG code | Damage | Damage Description | REPAIRS
SAM | Ambient sensor | Device which senses the ambient temperature in which the unit is operating | BR | Broken/split | Component is damaged by being broken or split | RP, Replace
SAM | Ambient sensor | Device which senses the ambient temperature in which the unit is operating | CD | Consequential damage | Damage caused by failure to perform an adequate repair | FT, Refit | RE, Re-secure | RR, Remove and refit
SAM | Ambient sensor | Device which senses the ambient temperature in which the unit is operating | DI | Disconnected | Wire, plug or pipe which is unconnected from each other or from plug-in device | IN, Install
SAM | Ambient sensor | Device which senses the ambient temperature in which the unit is operating | IR | Improper repair | A repair that does not conform to owner’s requirements or industry standards | RP, Replace
SAM | Ambient sensor | Device which senses the ambient temperature in which the unit is operating | LO | Loose | Component is loose | RE, Re-secure
SAM | Ambient sensor | Device which senses the ambient temperature in which the unit is operating | ME | Manufacturing defect | A manufacturing defect which is documented and known about by the owner | IP, Inspect and report | PS, Surface preparation and paint | RE, Re-secure | RP, Replace
SAM | Ambient sensor | Device which senses the ambient temperature in which the unit is operating | MS | Missing/lost | Component is missing or lost | RP, Replace
SAM | Ambient sensor | Device which senses the ambient temperature in which the unit is operating | SH | Short/open circuit | Electrical system is inoperable due to a short or open circuit | RP, Replace
ARE | Air exchange vent | Device which allows air renewal to reduce the concentration of gas given off by respiring cargo | BK | Blocked | Drain, tube, outlet, etc. is blocked | FR, Free | GT, Remove glue and tape | RP, Replace | RR, Remove and refit
ARE | Air exchange vent | Device which allows air renewal to reduce the concentration of gas given off by respiring cargo | BN | Burned | Component whose surface is damaged by burns | RP, Replace
ARE | Air exchange vent | Device which allows air renewal to reduce the concentration of gas given off by respiring cargo | BR | Broken/split | Component is damaged by being broken or split | RP, Replace
ARE | Air exchange vent | Device which allows air renewal to reduce the concentration of gas given off by respiring cargo | CD | Consequential damage | Damage caused by failure to perform an adequate repair | FT, Refit | RE, Re-secure | RR, Remove and refit
ARE | Air exchange vent | Device which allows air renewal to reduce the concentration of gas given off by respiring cargo | CK | Cracked | Crack apparent either in surface or through part or all of component profile | RP, Replace | SE, Seal/reseal
ARE | Air exchange vent | Device which allows air renewal to reduce the concentration of gas given off by respiring cargo | DT | Dent/ Bent | Component is damaged by being dented | RP, Replace
ARE | Air exchange vent | Device which allows air renewal to reduce the concentration of gas given off by respiring cargo | IR | Improper repair | A repair that does not conform to owner’s requirements or industry standards | RP, Replace
ARE | Air exchange vent | Device which allows air renewal to reduce the concentration of gas given off by respiring cargo | LO | Loose | Component is loose | RE, Re-secure
ARE | Air exchange vent | Device which allows air renewal to reduce the concentration of gas given off by respiring cargo | ME | Manufacturing defect | A manufacturing defect which is documented and known about by the owner | IP, Inspect and report | PS, Surface preparation and paint | RE, Re-secure | RP, Replace
ARE | Air exchange vent | Device which allows air renewal to reduce the concentration of gas given off by respiring cargo | MS | Missing/lost | Component is missing or lost | RP, Replace
ARK | Fresh air valve (cover) knob | The knob used at the end of the fresh air valve spindle to secure sliding or rotary cover in the set position | BR | Broken/split | Component is damaged by being broken or split | RP, Replace
ARK | Fresh air valve (cover) knob | The knob used at the end of the fresh air valve spindle to secure sliding or rotary cover in the set position | CD | Consequential damage | Damage caused by failure to perform an adequate repair | RE, Re-secure | RR, Remove and refit
ARK | Fresh air valve (cover) knob | The knob used at the end of the fresh air valve spindle to secure sliding or rotary cover in the set position | DT | Dent/ Bent | Component is damaged by being dented | RP, Replace
ARK | Fresh air valve (cover) knob | The knob used at the end of the fresh air valve spindle to secure sliding or rotary cover in the set position | IR | Improper repair | A repair that does not conform to owner’s requirements or industry standards | RP, Replace
ARK | Fresh air valve (cover) knob | The knob used at the end of the fresh air valve spindle to secure sliding or rotary cover in the set position | ME | Manufacturing defect | A manufacturing defect which is documented and known about by the owner | IP, Inspect and report | PS, Surface preparation and paint | RE, Re-secure | RP, Replace
ARK | Fresh air valve (cover) knob | The knob used at the end of the fresh air valve spindle to secure sliding or rotary cover in the set position | MS | Missing/lost | Component is missing or lost | RP, Replace
ARR | Fresh air valve spindle | The shaft used as part of the securing device for the fresh air valve | BR | Broken/split | Component is damaged by being broken or split | RP, Replace
ARR | Fresh air valve spindle | The shaft used as part of the securing device for the fresh air valve | CD | Consequential damage | Damage caused by failure to perform an adequate repair | FT, Refit | RE, Re-secure | RR, Remove and refit
ARR | Fresh air valve spindle | The shaft used as part of the securing device for the fresh air valve | DT | Dent/ Bent | Component is damaged by being dented | RP, Replace
ARR | Fresh air valve spindle | The shaft used as part of the securing device for the fresh air valve | IR | Improper repair | A repair that does not conform to owner’s requirements or industry standards | RP, Replace
ARR | Fresh air valve spindle | The shaft used as part of the securing device for the fresh air valve | LO | Loose | Component is loose | RE, Re-secure
ARR | Fresh air valve spindle | The shaft used as part of the securing device for the fresh air valve | ME | Manufacturing defect | A manufacturing defect which is documented and known about by the owner | IP, Inspect and report | PS, Surface preparation and paint | RE, Re-secure | RP, Replace
ARR | Fresh air valve spindle | The shaft used as part of the securing device for the fresh air valve | MS | Missing/lost | Component is missing or lost | RP, Replace
ASY | Compressor, complete (with motor) | Compressor assembly and its driving electric motor | BR | Broken/split | Component is damaged by being broken or split | RP, Replace
ASY | Compressor, complete (with motor) | Compressor assembly and its driving electric motor | CO | Corroded/ Rusty | Corrosion / Rust | PS, Surface preparation and paint | RC, Recondition/ refurbish | RP, Replace
ASY | Compressor, complete (with motor) | Compressor assembly and its driving electric motor | CT | Contaminated | Equipment is rendered unsuitable for cargo because of contamination by chemicals or other cargo products, or by infestation | CC, Chemical clean | PS, Surface preparation and paint | RC, Recondition/ refurbish | RP, Replace | SC, Steam clean
ASY | Compressor, complete (with motor) | Compressor assembly and its driving electric motor | DI | Disconnected | Wire, plug or pipe which is unconnected from each other or from plug-in device | IN, Install
ASY | Compressor, complete (with motor) | Compressor assembly and its driving electric motor | IR | Improper repair | A repair that does not conform to owner’s requirements or industry standards | DF, Drain and fill | RP, Replace
ASY | Compressor, complete (with motor) | Compressor assembly and its driving electric motor | LO | Loose | Component is loose | RE, Re-secure
ASY | Compressor, complete (with motor) | Compressor assembly and its driving electric motor | ME | Manufacturing defect | A manufacturing defect which is documented and known about by the owner | IP, Inspect and report | PS, Surface preparation and paint | RE, Re-secure | RP, Replace
ASY | Compressor, complete (with motor) | Compressor assembly and its driving electric motor | MS | Missing/lost | Component is missing or lost | RP, Replace
ASY | Compressor, complete (with motor) | Compressor assembly and its driving electric motor | PF | Paint failure | Component suffers from a breakdown of the paint system | PS, Surface preparation and paint | RC, Recondition/ refurbish | RP, Replace
ASY | Compressor, complete (with motor) | Compressor assembly and its driving electric motor | RA | Remove for access | Removal of a component to facilitate either a repair or further inspection | RR, Remove and refit
ASY | Compressor, complete (with motor) | Compressor assembly and its driving electric motor | SH | Short/open circuit | Electrical system is inoperable due to a short or open circuit | RB, Rebuild | RP, Replace
BCA | Controller/Electrical box | Box which contains all the electric and electronic equipment components of the controller | BN | Burned | Component whose surface is damaged by burns | RP, Replace
BCA | Controller/Electrical box | Box which contains all the electric and electronic equipment components of the controller | BR | Broken/split | Component is damaged by being broken or split | RP, Replace
BCA | Controller/Electrical box | Box which contains all the electric and electronic equipment components of the controller | CD | Consequential damage | Damage caused by failure to perform an adequate repair | FT, Refit | RE, Re-secure | RR, Remove and refit
BCA | Controller/Electrical box | Box which contains all the electric and electronic equipment components of the controller | CK | Cracked | Crack apparent either in surface or through part or all of component profile | RP, Replace | SE, Seal/reseal
BCA | Controller/Electrical box | Box which contains all the electric and electronic equipment components of the controller | DT | Dent/ Bent | Component is damaged by being dented | GS, Straighten | IT, Insert | RP, Replace
BCA | Controller/Electrical box | Box which contains all the electric and electronic equipment components of the controller | DY | Dirty | Unclean condition that may affect utility of container | AC, Air clean
BCA | Controller/Electrical box | Box which contains all the electric and electronic equipment components of the controller | IR | Improper repair | A repair that does not conform to owner’s requirements or industry standards | RP, Replace
BCA | Controller/Electrical box | Box which contains all the electric and electronic equipment components of the controller | ME | Manufacturing defect | A manufacturing defect which is documented and known about by the owner | IP, Inspect and report | PS, Surface preparation and paint | RP, Replace
BCA | Controller/Electrical box | Box which contains all the electric and electronic equipment components of the controller | MS | Missing/lost | Component is missing or lost | RP, Replace
BCB | Bracket, control box | Support bracket for control box | BR | Broken/split | Component is damaged by being broken or split | RP, Replace
BCB | Bracket, control box | Support bracket for control box | CD | Consequential damage | Damage caused by failure to perform an adequate repair | FT, Refit | RE, Re-secure | RR, Remove and refit
BCB | Bracket, control box | Support bracket for control box | DT | Dent/ Bent | Component is damaged by being dented | GS, Straighten | RP, Replace
BCB | Bracket, control box | Support bracket for control box | IR | Improper repair | A repair that does not conform to owner’s requirements or industry standards | RP, Replace
BCB | Bracket, control box | Support bracket for control box | LO | Loose | Component is loose | RE, Re-secure
BCB | Bracket, control box | Support bracket for control box | ME | Manufacturing defect | A manufacturing defect which is documented and known about by the owner | IP, Inspect and report | PS, Surface preparation and paint | RE, Re-secure | RP, Replace
BCB | Bracket, control box | Support bracket for control box | MS | Missing/lost | Component is missing or lost | RP, Replace
BCD | Controller box door | Opening panel of the controller box | BN | Burned | Component whose surface is damaged by burns | RP, Replace
BCD | Controller box door | Opening panel of the controller box | BR | Broken/split | Component is damaged by being broken or split | RP, Replace
BCD | Controller box door | Opening panel of the controller box | CD | Consequential damage | Damage caused by failure to perform an adequate repair | FT, Refit | RE, Re-secure | RR, Remove and refit
BCD | Controller box door | Opening panel of the controller box | DT | Dent/ Bent | Component is damaged by being dented | GS, Straighten | RP, Replace
BCD | Controller box door | Opening panel of the controller box | IR | Improper repair | A repair that does not conform to owner’s requirements or industry standards | RP, Replace
BCD | Controller box door | Opening panel of the controller box | ME | Manufacturing defect | A manufacturing defect which is documented and known about by the owner | IP, Inspect and report | PS, Surface preparation and paint | RE, Re-secure | RP, Replace
BCD | Controller box door | Opening panel of the controller box | MS | Missing/lost | Component is missing or lost | RP, Replace
BCG | Controller box door gasket | Seal designed to close to controller box door tightly | BN | Burned | Component whose surface is damaged by burns | RP, Replace
BCG | Controller box door gasket | Seal designed to close to controller box door tightly | BR | Broken/split | Component is damaged by being broken or split | RP, Replace | SN, Section
BCG | Controller box door gasket | Seal designed to close to controller box door tightly | CD | Consequential damage | Damage caused by failure to perform an adequate repair | RE, Re-secure | RR, Remove and refit
BCG | Controller box door gasket | Seal designed to close to controller box door tightly | IR | Improper repair | A repair that does not conform to owner’s requirements or industry standards | RP, Replace
BCG | Controller box door gasket | Seal designed to close to controller box door tightly | LO | Loose | Component is loose | RE, Re-secure
BCG | Controller box door gasket | Seal designed to close to controller box door tightly | ME | Manufacturing defect | A manufacturing defect which is documented and known about by the owner | IP, Inspect and report | PS, Surface preparation and paint | RE, Re-secure | RP, Replace
BCG | Controller box door gasket | Seal designed to close to controller box door tightly | MS | Missing/lost | Component is missing or lost | RP, Replace
BCH | Controller box door hinge | Hinge supporting controller box door | BR | Broken/split | Component is damaged by being broken or split | RP, Replace
BCH | Controller box door hinge | Hinge supporting controller box door | CD | Consequential damage | Damage caused by failure to perform an adequate repair | FT, Refit | RE, Re-secure | RR, Remove and refit
BCH | Controller box door hinge | Hinge supporting controller box door | DT | Dent/ Bent | Component is damaged by being dented | GS, Straighten | RP, Replace
BCH | Controller box door hinge | Hinge supporting controller box door | IR | Improper repair | A repair that does not conform to owner’s requirements or industry standards | RP, Replace
BCH | Controller box door hinge | Hinge supporting controller box door | LO | Loose | Component is loose | RE, Re-secure
BCH | Controller box door hinge | Hinge supporting controller box door | ME | Manufacturing defect | A manufacturing defect which is documented and known about by the owner | IP, Inspect and report | PS, Surface preparation and paint | RE, Re-secure | RP, Replace
BCH | Controller box door hinge | Hinge supporting controller box door | MS | Missing/lost | Component is missing or lost | RP, Replace
BCS | Controller compartment door screws | A threaded device used to secure the controller compartment door. | BR | Broken/split | Component is damaged by being broken or split | RP, Replace
BCS | Controller compartment door screws | A threaded device used to secure the controller compartment door. | CD | Consequential damage | Damage caused by failure to perform an adequate repair | FT, Refit | RE, Re-secure | RR, Remove and refit
BCS | Controller compartment door screws | A threaded device used to secure the controller compartment door. | IR | Improper repair | A repair that does not conform to owner’s requirements or industry standards | RP, Replace
BCS | Controller compartment door screws | A threaded device used to secure the controller compartment door. | ME | Manufacturing defect | A manufacturing defect which is documented and known about by the owner | IP, Inspect and report | PS, Surface preparation and paint | RE, Re-secure | RP, Replace
BCS | Controller compartment door screws | A threaded device used to secure the controller compartment door. | MS | Missing/lost | Component is missing or lost | RP, Replace
BCW | Controller box door window | Glass mounted in controller box door | BR | Broken/split | Component is damaged by being broken or split | RP, Replace
BCW | Controller box door window | Glass mounted in controller box door | CD | Consequential damage | Damage caused by failure to perform an adequate repair | FT, Refit | RE, Re-secure | RR, Remove and refit
BCW | Controller box door window | Glass mounted in controller box door | CK | Cracked | Crack apparent either in surface or through part or all of component profile | RP, Replace | SE, Seal/reseal
BCW | Controller box door window | Glass mounted in controller box door | IR | Improper repair | A repair that does not conform to owner’s requirements or industry standards | RP, Replace
BCW | Controller box door window | Glass mounted in controller box door | ME | Manufacturing defect | A manufacturing defect which is documented and known about by the owner | IP, Inspect and report | PS, Surface preparation and paint | RE, Re-secure | RP, Replace
BCW | Controller box door window | Glass mounted in controller box door | MS | Missing/lost | Component is missing or lost | RP, Replace
BDA | Display assembly | Indicator device for displaying the temperature or another condition of the refrigeration system | BN | Burned | Component whose surface is damaged by burns | RP, Replace
BDA | Display assembly | Indicator device for displaying the temperature or another condition of the refrigeration system | BR | Broken/split | Component is damaged by being broken or split | RP, Replace
BDA | Display assembly | Indicator device for displaying the temperature or another condition of the refrigeration system | CD | Consequential damage | Damage caused by failure to perform an adequate repair | FT, Refit | RE, Re-secure | RR, Remove and refit
BDA | Display assembly | Indicator device for displaying the temperature or another condition of the refrigeration system | DI | Disconnected | Wire, plug or pipe which is unconnected from each other or from plug-in device | IN, Install
BDA | Display assembly | Indicator device for displaying the temperature or another condition of the refrigeration system | IR | Improper repair | A repair that does not conform to owner’s requirements or industry standards | RP, Replace
BDA | Display assembly | Indicator device for displaying the temperature or another condition of the refrigeration system | LO | Loose | Component is loose | RE, Re-secure
BDA | Display assembly | Indicator device for displaying the temperature or another condition of the refrigeration system | ME | Manufacturing defect | A manufacturing defect which is documented and known about by the owner | IP, Inspect and report | PS, Surface preparation and paint | RE, Re-secure | RP, Replace
BDA | Display assembly | Indicator device for displaying the temperature or another condition of the refrigeration system | MS | Missing/lost | Component is missing or lost | RP, Replace
BES | Electrical component shield | Cover to guard against accidental contact with high-voltage circuits | BN | Burned | Component whose surface is damaged by burns | RP, Replace
BES | Electrical component shield | Cover to guard against accidental contact with high-voltage circuits | BR | Broken/split | Component is damaged by being broken or split | RP, Replace
BES | Electrical component shield | Cover to guard against accidental contact with high-voltage circuits | CD | Consequential damage | Damage caused by failure to perform an adequate repair | FT, Refit | RE, Re-secure | RR, Remove and refit
BES | Electrical component shield | Cover to guard against accidental contact with high-voltage circuits | IR | Improper repair | A repair that does not conform to owner’s requirements or industry standards | RP, Replace
BES | Electrical component shield | Cover to guard against accidental contact with high-voltage circuits | LO | Loose | Component is loose | RE, Re-secure
BES | Electrical component shield | Cover to guard against accidental contact with high-voltage circuits | ME | Manufacturing defect | A manufacturing defect which is documented and known about by the owner | IP, Inspect and report | PS, Surface preparation and paint | RE, Re-secure | RP, Replace
BES | Electrical component shield | Cover to guard against accidental contact with high-voltage circuits | MS | Missing/lost | Component is missing or lost | RP, Replace
BMN | Mother electronic board | Main electronic board which is connected to all the other electronic boards | BN | Burned | Component whose surface is damaged by burns | RP, Replace
BMN | Mother electronic board | Main electronic board which is connected to all the other electronic boards | BR | Broken/split | Component is damaged by being broken or split | RP, Replace
BMN | Mother electronic board | Main electronic board which is connected to all the other electronic boards | CD | Consequential damage | Damage caused by failure to perform an adequate repair | FT, Refit | RE, Re-secure | RR, Remove and refit
BMN | Mother electronic board | Main electronic board which is connected to all the other electronic boards | DI | Disconnected | Wire, plug or pipe which is unconnected from each other or from plug-in device | IN, Install
BMN | Mother electronic board | Main electronic board which is connected to all the other electronic boards | IR | Improper repair | A repair that does not conform to owner’s requirements or industry standards | RP, Replace
BMN | Mother electronic board | Main electronic board which is connected to all the other electronic boards | LO | Loose | Component is loose | RE, Re-secure
BMN | Mother electronic board | Main electronic board which is connected to all the other electronic boards | ME | Manufacturing defect | A manufacturing defect which is documented and known about by the owner | IP, Inspect and report | PS, Surface preparation and paint | RE, Re-secure | RP, Replace
BMN | Mother electronic board | Main electronic board which is connected to all the other electronic boards | MS | Missing/lost | Component is missing or lost | RP, Replace
BMN | Mother electronic board | Main electronic board which is connected to all the other electronic boards | SH | Short/open circuit | Electrical system is inoperable due to a short or open circuit | RB, Rebuild | RP, Replace
BNK | Bearing - condenser fan motor | Part of the condenser motor to support the revolving rotor in the centre of the stator | BR | Broken/split | Component is damaged by being broken or split | RP, Replace
BNK | Bearing - condenser fan motor | Part of the condenser motor to support the revolving rotor in the centre of the stator | ME | Manufacturing defect | A manufacturing defect which is documented and known about by the owner | IP, Inspect and report | PS, Surface preparation and paint | RE, Re-secure | RP, Replace
BNV | Bearing – evap. Fan motor | Part of the evaporator motor to support the revolving rotor in the centre of the stator | BR | Broken/split | Component is damaged by being broken or split | RP, Replace
BNV | Bearing – evap. Fan motor | Part of the evaporator motor to support the revolving rotor in the centre of the stator | ME | Manufacturing defect | A manufacturing defect which is documented and known about by the owner | IP, Inspect and report | PS, Surface preparation and paint | RE, Re-secure | RP, Replace
BPR | Phase reversal electronic board | Electronic board which controls the reversal of the phase sequence | BN | Burned | Component whose surface is damaged by burns | RP, Replace
BPR | Phase reversal electronic board | Electronic board which controls the reversal of the phase sequence | BR | Broken/split | Component is damaged by being broken or split | RP, Replace
BPR | Phase reversal electronic board | Electronic board which controls the reversal of the phase sequence | CD | Consequential damage | Damage caused by failure to perform an adequate repair | FT, Refit | RE, Re-secure | RR, Remove and refit
BPR | Phase reversal electronic board | Electronic board which controls the reversal of the phase sequence | DI | Disconnected | Wire, plug or pipe which is unconnected from each other or from plug-in device | IN, Install
BPR | Phase reversal electronic board | Electronic board which controls the reversal of the phase sequence | IR | Improper repair | A repair that does not conform to owner’s requirements or industry standards | RP, Replace
BPR | Phase reversal electronic board | Electronic board which controls the reversal of the phase sequence | LO | Loose | Component is loose | RE, Re-secure
BPR | Phase reversal electronic board | Electronic board which controls the reversal of the phase sequence | ME | Manufacturing defect | A manufacturing defect which is documented and known about by the owner | IP, Inspect and report | PS, Surface preparation and paint | RE, Re-secure | RP, Replace
BPR | Phase reversal electronic board | Electronic board which controls the reversal of the phase sequence | MS | Missing/lost | Component is missing or lost | RP, Replace
BPR | Phase reversal electronic board | Electronic board which controls the reversal of the phase sequence | SH | Short/open circuit | Electrical system is inoperable due to a short or open circuit | RB, Rebuild | RP, Replace
CAC | Controlled-atmosphere controller | Electronic control device for regulation of controlled-atmosphere system | BN | Burned | Component whose surface is damaged by burns | RP, Replace
CAC | Controlled-atmosphere controller | Electronic control device for regulation of controlled-atmosphere system | BR | Broken/split | Component is damaged by being broken or split | RP, Replace
CAC | Controlled-atmosphere controller | Electronic control device for regulation of controlled-atmosphere system | CD | Consequential damage | Damage caused by failure to perform an adequate repair | RP, Replace | RR, Remove and refit
CAC | Controlled-atmosphere controller | Electronic control device for regulation of controlled-atmosphere system | DI | Disconnected | Wire, plug or pipe which is unconnected from each other or from plug-in device | IN, Install
CAC | Controlled-atmosphere controller | Electronic control device for regulation of controlled-atmosphere system | IR | Improper repair | A repair that does not conform to owner’s requirements or industry standards | RP, Replace
CAC | Controlled-atmosphere controller | Electronic control device for regulation of controlled-atmosphere system | LO | Loose | Component is loose | RE, Re-secure
CAC | Controlled-atmosphere controller | Electronic control device for regulation of controlled-atmosphere system | ME | Manufacturing defect | A manufacturing defect which is documented and known about by the owner | IP, Inspect and report | PS, Surface preparation and paint | RE, Re-secure | RP, Replace
CAC | Controlled-atmosphere controller | Electronic control device for regulation of controlled-atmosphere system | MS | Missing/lost | Component is missing or lost | RP, Replace
CAK | Condenser fan motor capacitor | Apparatus for accumulating electricity which allows the condenser motor to be started up | CD | Consequential damage | Damage caused by failure to perform an adequate repair | FT, Refit | RE, Re-secure | RR, Remove and refit
CAK | Condenser fan motor capacitor | Apparatus for accumulating electricity which allows the condenser motor to be started up | DI | Disconnected | Wire, plug or pipe which is unconnected from each other or from plug-in device | IN, Install
CAK | Condenser fan motor capacitor | Apparatus for accumulating electricity which allows the condenser motor to be started up | IR | Improper repair | A repair that does not conform to owner’s requirements or industry standards | RP, Replace
CAK | Condenser fan motor capacitor | Apparatus for accumulating electricity which allows the condenser motor to be started up | ME | Manufacturing defect | A manufacturing defect which is documented and known about by the owner | IP, Inspect and report | PS, Surface preparation and paint | RE, Re-secure | RP, Replace
CAK | Condenser fan motor capacitor | Apparatus for accumulating electricity which allows the condenser motor to be started up | MS | Missing/lost | Component is missing or lost | RP, Replace
CAK | Condenser fan motor capacitor | Apparatus for accumulating electricity which allows the condenser motor to be started up | SH | Short/open circuit | Electrical system is inoperable due to a short or open circuit | RP, Replace
CAV | Evaporator fan motor capacitor | Apparatus for accumulating electricity which allows the evaporator motor to be started up | CD | Consequential damage | Damage caused by failure to perform an adequate repair | FT, Refit | RE, Re-secure | RR, Remove and refit
CAV | Evaporator fan motor capacitor | Apparatus for accumulating electricity which allows the evaporator motor to be started up | DI | Disconnected | Wire, plug or pipe which is unconnected from each other or from plug-in device | IN, Install
CAV | Evaporator fan motor capacitor | Apparatus for accumulating electricity which allows the evaporator motor to be started up | IR | Improper repair | A repair that does not conform to owner’s requirements or industry standards | RP, Replace
CAV | Evaporator fan motor capacitor | Apparatus for accumulating electricity which allows the evaporator motor to be started up | ME | Manufacturing defect | A manufacturing defect which is documented and known about by the owner | IP, Inspect and report | PS, Surface preparation and paint | RE, Re-secure | RP, Replace
CAV | Evaporator fan motor capacitor | Apparatus for accumulating electricity which allows the evaporator motor to be started up | MS | Missing/lost | Component is missing or lost | RP, Replace
CAV | Evaporator fan motor capacitor | Apparatus for accumulating electricity which allows the evaporator motor to be started up | SH | Short/open circuit | Electrical system is inoperable due to a short or open circuit | RP, Replace
CBM | Circuit breaker bracket/mount | Plate or bracket in the electrical control box onto which the circuit breaker(s) are fitted | BR | Broken/split | Component is damaged by being broken or split | RP, Replace
CBM | Circuit breaker bracket/mount | Plate or bracket in the electrical control box onto which the circuit breaker(s) are fitted | CD | Consequential damage | Damage caused by failure to perform an adequate repair | FT, Refit | RE, Re-secure | RR, Remove and refit
CBM | Circuit breaker bracket/mount | Plate or bracket in the electrical control box onto which the circuit breaker(s) are fitted | DT | Dent/ Bent | Component is damaged by being dented | GS, Straighten | RP, Replace
CBM | Circuit breaker bracket/mount | Plate or bracket in the electrical control box onto which the circuit breaker(s) are fitted | IR | Improper repair | A repair that does not conform to owner’s requirements or industry standards | RP, Replace
CBM | Circuit breaker bracket/mount | Plate or bracket in the electrical control box onto which the circuit breaker(s) are fitted | LO | Loose | Component is loose | RE, Re-secure
CBM | Circuit breaker bracket/mount | Plate or bracket in the electrical control box onto which the circuit breaker(s) are fitted | ME | Manufacturing defect | A manufacturing defect which is documented and known about by the owner | IP, Inspect and report | PS, Surface preparation and paint | RE, Re-secure | RP, Replace
CBM | Circuit breaker bracket/mount | Plate or bracket in the electrical control box onto which the circuit breaker(s) are fitted | MS | Missing/lost | Component is missing or lost | RP, Replace
CBR | Circuit breaker, 460 V | Safety device which breaks the 460 V electric circuit if a fault develops | BR | Broken/split | Component is damaged by being broken or split | RP, Replace
CBR | Circuit breaker, 460 V | Safety device which breaks the 460 V electric circuit if a fault develops | CD | Consequential damage | Damage caused by failure to perform an adequate repair | FT, Refit | RE, Re-secure | RR, Remove and refit
CBR | Circuit breaker, 460 V | Safety device which breaks the 460 V electric circuit if a fault develops | IR | Improper repair | A repair that does not conform to owner’s requirements or industry standards | RP, Replace
CBR | Circuit breaker, 460 V | Safety device which breaks the 460 V electric circuit if a fault develops | LO | Loose | Component is loose | RE, Re-secure
CBR | Circuit breaker, 460 V | Safety device which breaks the 460 V electric circuit if a fault develops | ME | Manufacturing defect | A manufacturing defect which is documented and known about by the owner | IP, Inspect and report | PS, Surface preparation and paint | RE, Re-secure | RP, Replace
CBR | Circuit breaker, 460 V | Safety device which breaks the 460 V electric circuit if a fault develops | MS | Missing/lost | Component is missing or lost | RP, Replace
CCB | Condenser coil mounting bracket | Bracket holding condenser coil in place | BR | Broken/split | Component is damaged by being broken or split | RP, Replace
CCB | Condenser coil mounting bracket | Bracket holding condenser coil in place | CD | Consequential damage | Damage caused by failure to perform an adequate repair | FT, Refit | RE, Re-secure | RR, Remove and refit
CCB | Condenser coil mounting bracket | Bracket holding condenser coil in place | DT | Dent/ Bent | Component is damaged by being dented | GS, Straighten | RP, Replace
CCB | Condenser coil mounting bracket | Bracket holding condenser coil in place | IR | Improper repair | A repair that does not conform to owner’s requirements or industry standards | RP, Replace
CCB | Condenser coil mounting bracket | Bracket holding condenser coil in place | LO | Loose | Component is loose | RE, Re-secure
CCB | Condenser coil mounting bracket | Bracket holding condenser coil in place | ME | Manufacturing defect | A manufacturing defect which is documented and known about by the owner | IP, Inspect and report | PS, Surface preparation and paint | RE, Re-secure | RP, Replace
CCB | Condenser coil mounting bracket | Bracket holding condenser coil in place | MS | Missing/lost | Component is missing or lost | RP, Replace
CCL | Cable clamp | A device for securing an electrical cable | BR | Broken/split | Component is damaged by being broken or split | RP, Replace
CCL | Cable clamp | A device for securing an electrical cable | CD | Consequential damage | Damage caused by failure to perform an adequate repair | FT, Refit | RE, Re-secure | RR, Remove and refit
CCL | Cable clamp | A device for securing an electrical cable | DT | Dent/ Bent | Component is damaged by being dented | GS, Straighten | RP, Replace
CCL | Cable clamp | A device for securing an electrical cable | IR | Improper repair | A repair that does not conform to owner’s requirements or industry standards | RP, Replace
CCL | Cable clamp | A device for securing an electrical cable | LO | Loose | Component is loose | RE, Re-secure
CCL | Cable clamp | A device for securing an electrical cable | ME | Manufacturing defect | A manufacturing defect which is documented and known about by the owner | IP, Inspect and report | PS, Surface preparation and paint | RE, Re-secure | RP, Replace
CCL | Cable clamp | A device for securing an electrical cable | MS | Missing/lost | Component is missing or lost | RP, Replace
CDS | Sensor, carbon dioxide | Device to detect carbon dioxide in controlled-atmosphere system | BR | Broken/split | Component is damaged by being broken or split | RP, Replace
CDS | Sensor, carbon dioxide | Device to detect carbon dioxide in controlled-atmosphere system | CD | Consequential damage | Damage caused by failure to perform an adequate repair | FT, Refit | RE, Re-secure | RR, Remove and refit
CDS | Sensor, carbon dioxide | Device to detect carbon dioxide in controlled-atmosphere system | DI | Disconnected | Wire, plug or pipe which is unconnected from each other or from plug-in device | IN, Install
CDS | Sensor, carbon dioxide | Device to detect carbon dioxide in controlled-atmosphere system | IR | Improper repair | A repair that does not conform to owner’s requirements or industry standards | RP, Replace
CDS | Sensor, carbon dioxide | Device to detect carbon dioxide in controlled-atmosphere system | LO | Loose | Component is loose | RE, Re-secure
CDS | Sensor, carbon dioxide | Device to detect carbon dioxide in controlled-atmosphere system | ME | Manufacturing defect | A manufacturing defect which is documented and known about by the owner | IP, Inspect and report | PS, Surface preparation and paint | RE, Re-secure | RP, Replace
CDS | Sensor, carbon dioxide | Device to detect carbon dioxide in controlled-atmosphere system | MS | Missing/lost | Component is missing or lost | RP, Replace
CFK | Coil fins - condenser | Fins expediting heat transfer from condenser tubes | DT | Dent/ Bent | Component is damaged by being dented | GS, Straighten
CFV | Coil fins - evaporator | Fins expediting heat transfer from evaporator tubes | DT | Dent/ Bent | Component is damaged by being dented | GS, Straighten
CGD | Guard, condenser coil | A protective panel fitted around the condenser coil | BR | Broken/split | Component is damaged by being broken or split | RP, Replace
CGD | Guard, condenser coil | A protective panel fitted around the condenser coil | CD | Consequential damage | Damage caused by failure to perform an adequate repair | FT, Refit | RE, Re-secure | RR, Remove and refit
CGD | Guard, condenser coil | A protective panel fitted around the condenser coil | DT | Dent/ Bent | Component is damaged by being dented | GS, Straighten | RP, Replace
CGD | Guard, condenser coil | A protective panel fitted around the condenser coil | IR | Improper repair | A repair that does not conform to owner’s requirements or industry standards | RP, Replace
CGD | Guard, condenser coil | A protective panel fitted around the condenser coil | LO | Loose | Component is loose | RE, Re-secure
CGD | Guard, condenser coil | A protective panel fitted around the condenser coil | ME | Manufacturing defect | A manufacturing defect which is documented and known about by the owner | IP, Inspect and report | PS, Surface preparation and paint | RE, Re-secure | RP, Replace
CGD | Guard, condenser coil | A protective panel fitted around the condenser coil | MS | Missing/lost | Component is missing or lost | RP, Replace
CGD | Guard, condenser coil | A protective panel fitted around the condenser coil | RA | Remove for access | Removal of a component to facilitate either a repair or further inspection | RR, Remove and refit
CHP | High-pressure cut-out | Safety device to switch off the system in case of pressure above a fixed limit | BR | Broken/split | Component is damaged by being broken or split | RP, Replace
CHP | High-pressure cut-out | Safety device to switch off the system in case of pressure above a fixed limit | CD | Consequential damage | Damage caused by failure to perform an adequate repair | FT, Refit | RE, Re-secure | RR, Remove and refit
CHP | High-pressure cut-out | Safety device to switch off the system in case of pressure above a fixed limit | DI | Disconnected | Wire, plug or pipe which is unconnected from each other or from plug-in device | IN, Install
CHP | High-pressure cut-out | Safety device to switch off the system in case of pressure above a fixed limit | IR | Improper repair | A repair that does not conform to owner’s requirements or industry standards | RP, Replace
CHP | High-pressure cut-out | Safety device to switch off the system in case of pressure above a fixed limit | ME | Manufacturing defect | A manufacturing defect which is documented and known about by the owner | IP, Inspect and report | PS, Surface preparation and paint | RE, Re-secure | RP, Replace
CHP | High-pressure cut-out | Safety device to switch off the system in case of pressure above a fixed limit | MS | Missing/lost | Component is missing or lost | RP, Replace
CHR | Defrost/heating contactor | Contactor which makes or breaks the heating resistor electric circuit according to the control box order | BN | Burned | Component whose surface is damaged by burns | RP, Replace
CHR | Defrost/heating contactor | Contactor which makes or breaks the heating resistor electric circuit according to the control box order | BR | Broken/split | Component is damaged by being broken or split | RP, Replace
CHR | Defrost/heating contactor | Contactor which makes or breaks the heating resistor electric circuit according to the control box order | CD | Consequential damage | Damage caused by failure to perform an adequate repair | FT, Refit | RE, Re-secure | RR, Remove and refit
CHR | Defrost/heating contactor | Contactor which makes or breaks the heating resistor electric circuit according to the control box order | DI | Disconnected | Wire, plug or pipe which is unconnected from each other or from plug-in device | IN, Install
CHR | Defrost/heating contactor | Contactor which makes or breaks the heating resistor electric circuit according to the control box order | IR | Improper repair | A repair that does not conform to owner’s requirements or industry standards | RP, Replace
CHR | Defrost/heating contactor | Contactor which makes or breaks the heating resistor electric circuit according to the control box order | LO | Loose | Component is loose | RE, Re-secure
CHR | Defrost/heating contactor | Contactor which makes or breaks the heating resistor electric circuit according to the control box order | ME | Manufacturing defect | A manufacturing defect which is documented and known about by the owner | IP, Inspect and report | PS, Surface preparation and paint | RE, Re-secure | RP, Replace
CHR | Defrost/heating contactor | Contactor which makes or breaks the heating resistor electric circuit according to the control box order | MS | Missing/lost | Component is missing or lost | RP, Replace
CKA | Condenser fan motor contactor | Contactor which makes or breaks the condenser electric circuit according to the control box order | BN | Burned | Component whose surface is damaged by burns | RP, Replace
CKA | Condenser fan motor contactor | Contactor which makes or breaks the condenser electric circuit according to the control box order | BR | Broken/split | Component is damaged by being broken or split | RP, Replace
CKA | Condenser fan motor contactor | Contactor which makes or breaks the condenser electric circuit according to the control box order | CD | Consequential damage | Damage caused by failure to perform an adequate repair | FT, Refit | RE, Re-secure | RR, Remove and refit
CKA | Condenser fan motor contactor | Contactor which makes or breaks the condenser electric circuit according to the control box order | DI | Disconnected | Wire, plug or pipe which is unconnected from each other or from plug-in device | IN, Install
CKA | Condenser fan motor contactor | Contactor which makes or breaks the condenser electric circuit according to the control box order | IR | Improper repair | A repair that does not conform to owner’s requirements or industry standards | RP, Replace
CKA | Condenser fan motor contactor | Contactor which makes or breaks the condenser electric circuit according to the control box order | LO | Loose | Component is loose | RE, Re-secure
CKA | Condenser fan motor contactor | Contactor which makes or breaks the condenser electric circuit according to the control box order | ME | Manufacturing defect | A manufacturing defect which is documented and known about by the owner | IP, Inspect and report | PS, Surface preparation and paint | RE, Re-secure | RP, Replace
CKA | Condenser fan motor contactor | Contactor which makes or breaks the condenser electric circuit according to the control box order | MS | Missing/lost | Component is missing or lost | RP, Replace
CKP | Controller keypad | A keypad that allows the entry of settings for the controller | BR | Broken/split | Component is damaged by being broken or split | RP, Replace
CKP | Controller keypad | A keypad that allows the entry of settings for the controller | CD | Consequential damage | Damage caused by failure to perform an adequate repair | FT, Refit | RE, Re-secure | RR, Remove and refit
CKP | Controller keypad | A keypad that allows the entry of settings for the controller | DI | Disconnected | Wire, plug or pipe which is unconnected from each other or from plug-in device | IN, Install
CKP | Controller keypad | A keypad that allows the entry of settings for the controller | IR | Improper repair | A repair that does not conform to owner’s requirements or industry standards | RP, Replace
CKP | Controller keypad | A keypad that allows the entry of settings for the controller | LO | Loose | Component is loose | RE, Re-secure
CKP | Controller keypad | A keypad that allows the entry of settings for the controller | ME | Manufacturing defect | A manufacturing defect which is documented and known about by the owner | IP, Inspect and report | PS, Surface preparation and paint | RE, Re-secure | RP, Replace
CKP | Controller keypad | A keypad that allows the entry of settings for the controller | MS | Missing/lost | Component is missing or lost | RP, Replace
CLP | Low-pressure cut-out | Safety device to switch off the system in case of pressure below a fixed limit | BR | Broken/split | Component is damaged by being broken or split | RP, Replace
CLP | Low-pressure cut-out | Safety device to switch off the system in case of pressure below a fixed limit | CD | Consequential damage | Damage caused by failure to perform an adequate repair | FT, Refit | RE, Re-secure | RR, Remove and refit
CLP | Low-pressure cut-out | Safety device to switch off the system in case of pressure below a fixed limit | DI | Disconnected | Wire, plug or pipe which is unconnected from each other or from plug-in device | IN, Install
CLP | Low-pressure cut-out | Safety device to switch off the system in case of pressure below a fixed limit | IR | Improper repair | A repair that does not conform to owner’s requirements or industry standards | RP, Replace
CLP | Low-pressure cut-out | Safety device to switch off the system in case of pressure below a fixed limit | ME | Manufacturing defect | A manufacturing defect which is documented and known about by the owner | IP, Inspect and report | PS, Surface preparation and paint | RE, Re-secure | RP, Replace
CLP | Low-pressure cut-out | Safety device to switch off the system in case of pressure below a fixed limit | MS | Missing/lost | Component is missing or lost | RP, Replace
CMI | Regulation/control devices not listed - (show part number) | Other regulation/control devices not listed | BR | Broken/split | Component is damaged by being broken or split | RP, Replace
CMI | Regulation/control devices not listed - (show part number) | Other regulation/control devices not listed | CD | Consequential damage | Damage caused by failure to perform an adequate repair | FT, Refit | RE, Re-secure | RR, Remove and refit
CMI | Regulation/control devices not listed - (show part number) | Other regulation/control devices not listed | DI | Disconnected | Wire, plug or pipe which is unconnected from each other or from plug-in device | IN, Install
CMI | Regulation/control devices not listed - (show part number) | Other regulation/control devices not listed | IR | Improper repair | A repair that does not conform to owner’s requirements or industry standards | RP, Replace
CMI | Regulation/control devices not listed - (show part number) | Other regulation/control devices not listed | LO | Loose | Component is loose | RE, Re-secure
CMI | Regulation/control devices not listed - (show part number) | Other regulation/control devices not listed | ME | Manufacturing defect | A manufacturing defect which is documented and known about by the owner | IP, Inspect and report | PS, Surface preparation and paint | RE, Re-secure | RP, Replace
CMI | Regulation/control devices not listed - (show part number) | Other regulation/control devices not listed | MS | Missing/lost | Component is missing or lost | RP, Replace
CMI | Regulation/control devices not listed - (show part number) | Other regulation/control devices not listed | NO | Not as required by owner | Equipment or component no longer complies with owner’s requirements | RM, Remove (without replacement)
CMM | Cond fan motor mount | Plate or bracket onto which the condenser fan motor is fitted which in turn is secured to the frame | BR | Broken/split | Component is damaged by being broken or split | RP, Replace
CMM | Cond fan motor mount | Plate or bracket onto which the condenser fan motor is fitted which in turn is secured to the frame | CD | Consequential damage | Damage caused by failure to perform an adequate repair | FT, Refit | RE, Re-secure | RR, Remove and refit
CMM | Cond fan motor mount | Plate or bracket onto which the condenser fan motor is fitted which in turn is secured to the frame | DT | Dent/ Bent | Component is damaged by being dented | GS, Straighten | RP, Replace
CMM | Cond fan motor mount | Plate or bracket onto which the condenser fan motor is fitted which in turn is secured to the frame | IR | Improper repair | A repair that does not conform to owner’s requirements or industry standards | RP, Replace
CMM | Cond fan motor mount | Plate or bracket onto which the condenser fan motor is fitted which in turn is secured to the frame | ME | Manufacturing defect | A manufacturing defect which is documented and known about by the owner | IP, Inspect and report | PS, Surface preparation and paint | RE, Re-secure | RP, Replace
CMM | Cond fan motor mount | Plate or bracket onto which the condenser fan motor is fitted which in turn is secured to the frame | MS | Missing/lost | Component is missing or lost | RP, Replace
CMR | Contactor mounting rail | A channel rail or plate in the electrical control box onto which the contactor(s) are fitted | BR | Broken/split | Component is damaged by being broken or split | RP, Replace
CMR | Contactor mounting rail | A channel rail or plate in the electrical control box onto which the contactor(s) are fitted | CD | Consequential damage | Damage caused by failure to perform an adequate repair | FT, Refit | RE, Re-secure | RR, Remove and refit
CMR | Contactor mounting rail | A channel rail or plate in the electrical control box onto which the contactor(s) are fitted | IR | Improper repair | A repair that does not conform to owner’s requirements or industry standards | RP, Replace
CMR | Contactor mounting rail | A channel rail or plate in the electrical control box onto which the contactor(s) are fitted | ME | Manufacturing defect | A manufacturing defect which is documented and known about by the owner | IP, Inspect and report | PS, Surface preparation and paint | RE, Re-secure | RP, Replace
CMR | Contactor mounting rail | A channel rail or plate in the electrical control box onto which the contactor(s) are fitted | MS | Missing/lost | Component is missing or lost | RP, Replace
CMV | Condenser fan venturi | Device used to channel the air flow around the condenser fan | BR | Broken/split | Component is damaged by being broken or split | RP, Replace
CMV | Condenser fan venturi | Device used to channel the air flow around the condenser fan | CD | Consequential damage | Damage caused by failure to perform an adequate repair | FT, Refit | RE, Re-secure | RR, Remove and refit
CMV | Condenser fan venturi | Device used to channel the air flow around the condenser fan | IR | Improper repair | A repair that does not conform to owner’s requirements or industry standards | RP, Replace
CMV | Condenser fan venturi | Device used to channel the air flow around the condenser fan | ME | Manufacturing defect | A manufacturing defect which is documented and known about by the owner | IP, Inspect and report | PS, Surface preparation and paint | RE, Re-secure | RP, Replace
CMV | Condenser fan venturi | Device used to channel the air flow around the condenser fan | RA | Remove for access | Removal of a component to facilitate either a repair or further inspection | RR, Remove and refit
COO | CO2 sampling plug | Device which allows to sample air from the container to measure the concentration of carbonic gas | BK | Blocked | Drain, tube, outlet, etc. is blocked | RP, Replace
COO | CO2 sampling plug | Device which allows to sample air from the container to measure the concentration of carbonic gas | BR | Broken/split | Component is damaged by being broken or split | RP, Replace
COO | CO2 sampling plug | Device which allows to sample air from the container to measure the concentration of carbonic gas | CD | Consequential damage | Damage caused by failure to perform an adequate repair | FT, Refit | RE, Re-secure | RR, Remove and refit
COO | CO2 sampling plug | Device which allows to sample air from the container to measure the concentration of carbonic gas | IR | Improper repair | A repair that does not conform to owner’s requirements or industry standards | RP, Replace
COO | CO2 sampling plug | Device which allows to sample air from the container to measure the concentration of carbonic gas | LO | Loose | Component is loose | RE, Re-secure
COO | CO2 sampling plug | Device which allows to sample air from the container to measure the concentration of carbonic gas | ME | Manufacturing defect | A manufacturing defect which is documented and known about by the owner | IP, Inspect and report | PS, Surface preparation and paint | RE, Re-secure | RP, Replace
COO | CO2 sampling plug | Device which allows to sample air from the container to measure the concentration of carbonic gas | MS | Missing/lost | Component is missing or lost | RP, Replace
COP | Contactor panel | Panel upon which the contactors or the contactor mounting rail is fitted | BR | Broken/split | Component is damaged by being broken or split | RP, Replace
COP | Contactor panel | Panel upon which the contactors or the contactor mounting rail is fitted | CD | Consequential damage | Damage caused by failure to perform an adequate repair | FT, Refit | RE, Re-secure | RR, Remove and refit
COP | Contactor panel | Panel upon which the contactors or the contactor mounting rail is fitted | IR | Improper repair | A repair that does not conform to owner’s requirements or industry standards | RP, Replace
COP | Contactor panel | Panel upon which the contactors or the contactor mounting rail is fitted | LO | Loose | Component is loose | RE, Re-secure
COP | Contactor panel | Panel upon which the contactors or the contactor mounting rail is fitted | ME | Manufacturing defect | A manufacturing defect which is documented and known about by the owner | IP, Inspect and report | PS, Surface preparation and paint | RE, Re-secure | RP, Replace
COP | Contactor panel | Panel upon which the contactors or the contactor mounting rail is fitted | MS | Missing/lost | Component is missing or lost | RP, Replace
CPH | Phase contactor | Contactor which sets up the phase order according to the phase reversal system | BN | Burned | Component whose surface is damaged by burns | RP, Replace
CPH | Phase contactor | Contactor which sets up the phase order according to the phase reversal system | BR | Broken/split | Component is damaged by being broken or split | RP, Replace
CPH | Phase contactor | Contactor which sets up the phase order according to the phase reversal system | CD | Consequential damage | Damage caused by failure to perform an adequate repair | FT, Refit | RE, Re-secure | RR, Remove and refit
CPH | Phase contactor | Contactor which sets up the phase order according to the phase reversal system | DI | Disconnected | Wire, plug or pipe which is unconnected from each other or from plug-in device | IN, Install
CPH | Phase contactor | Contactor which sets up the phase order according to the phase reversal system | IR | Improper repair | A repair that does not conform to owner’s requirements or industry standards | RP, Replace
CPH | Phase contactor | Contactor which sets up the phase order according to the phase reversal system | LO | Loose | Component is loose | RE, Re-secure
CPH | Phase contactor | Contactor which sets up the phase order according to the phase reversal system | ME | Manufacturing defect | A manufacturing defect which is documented and known about by the owner | IP, Inspect and report | PS, Surface preparation and paint | RE, Re-secure | RP, Replace
CPH | Phase contactor | Contactor which sets up the phase order according to the phase reversal system | MS | Missing/lost | Component is missing or lost | RP, Replace
CPU | Controller | Controller whose functions are governed by a microprocessor chip | BR | Broken/split | Component is damaged by being broken or split | RP, Replace
CPU | Controller | Controller whose functions are governed by a microprocessor chip | CD | Consequential damage | Damage caused by failure to perform an adequate repair | FT, Refit | RE, Re-secure | RR, Remove and refit
CPU | Controller | Controller whose functions are governed by a microprocessor chip | DI | Disconnected | Wire, plug or pipe which is unconnected from each other or from plug-in device | IN, Install
CPU | Controller | Controller whose functions are governed by a microprocessor chip | IR | Improper repair | A repair that does not conform to owner’s requirements or industry standards | RP, Replace
CPU | Controller | Controller whose functions are governed by a microprocessor chip | LO | Loose | Component is loose | RE, Re-secure
CPU | Controller | Controller whose functions are governed by a microprocessor chip | ME | Manufacturing defect | A manufacturing defect which is documented and known about by the owner | IP, Inspect and report | PS, Surface preparation and paint | RE, Re-secure | RP, Replace
CPU | Controller | Controller whose functions are governed by a microprocessor chip | MS | Missing/lost | Component is missing or lost | RP, Replace
CPU | Controller | Controller whose functions are governed by a microprocessor chip | SH | Short/open circuit | Electrical system is inoperable due to a short or open circuit | RB, Rebuild | RP, Replace
CQA | Compressor contactor | Contactor which makes or breaks the compressor electric circuit according to the control box order | BN | Burned | Component whose surface is damaged by burns | RP, Replace
CQA | Compressor contactor | Contactor which makes or breaks the compressor electric circuit according to the control box order | BR | Broken/split | Component is damaged by being broken or split | RP, Replace
CQA | Compressor contactor | Contactor which makes or breaks the compressor electric circuit according to the control box order | CD | Consequential damage | Damage caused by failure to perform an adequate repair | FT, Refit | RE, Re-secure | RR, Remove and refit
CQA | Compressor contactor | Contactor which makes or breaks the compressor electric circuit according to the control box order | DI | Disconnected | Wire, plug or pipe which is unconnected from each other or from plug-in device | IN, Install
CQA | Compressor contactor | Contactor which makes or breaks the compressor electric circuit according to the control box order | IR | Improper repair | A repair that does not conform to owner’s requirements or industry standards | RP, Replace
CQA | Compressor contactor | Contactor which makes or breaks the compressor electric circuit according to the control box order | LO | Loose | Component is loose | RE, Re-secure
CQA | Compressor contactor | Contactor which makes or breaks the compressor electric circuit according to the control box order | ME | Manufacturing defect | A manufacturing defect which is documented and known about by the owner | IP, Inspect and report | PS, Surface preparation and paint | RE, Re-secure | RP, Replace
CQA | Compressor contactor | Contactor which makes or breaks the compressor electric circuit according to the control box order | MS | Missing/lost | Component is missing or lost | RP, Replace
CRH | Condenser door hinge | Hinge supporting condenser door | BR | Broken/split | Component is damaged by being broken or split | RP, Replace
CRH | Condenser door hinge | Hinge supporting condenser door | CD | Consequential damage | Damage caused by failure to perform an adequate repair | FT, Refit | RE, Re-secure | RR, Remove and refit
CRH | Condenser door hinge | Hinge supporting condenser door | DT | Dent/ Bent | Component is damaged by being dented | GS, Straighten | RP, Replace
CRH | Condenser door hinge | Hinge supporting condenser door | IR | Improper repair | A repair that does not conform to owner’s requirements or industry standards | RP, Replace
CRH | Condenser door hinge | Hinge supporting condenser door | LO | Loose | Component is loose | RE, Re-secure
CRH | Condenser door hinge | Hinge supporting condenser door | ME | Manufacturing defect | A manufacturing defect which is documented and known about by the owner | IP, Inspect and report | PS, Surface preparation and paint | RE, Re-secure | RP, Replace
CRH | Condenser door hinge | Hinge supporting condenser door | MS | Missing/lost | Component is missing or lost | RP, Replace
CSK | Coil assembly - condenser | Series of pipes connected in rows to increase heat exchange | BR | Broken/split | Component is damaged by being broken or split | RP, Replace
CSK | Coil assembly - condenser | Series of pipes connected in rows to increase heat exchange | CD | Consequential damage | Damage caused by failure to perform an adequate repair | FT, Refit | RE, Re-secure | RR, Remove and refit
CSK | Coil assembly - condenser | Series of pipes connected in rows to increase heat exchange | CO | Corroded/ Rusty | Corrosion / Rust | RP, Replace
CSK | Coil assembly - condenser | Series of pipes connected in rows to increase heat exchange | CT | Contaminated | Equipment is rendered unsuitable for cargo because of contamination by chemicals or other cargo products, or by infestation | CC, Chemical clean | RP, Replace | SC, Steam clean | WW, Water wash
CSK | Coil assembly - condenser | Series of pipes connected in rows to increase heat exchange | DT | Dent/ Bent | Component is damaged by being dented | RP, Replace
CSK | Coil assembly - condenser | Series of pipes connected in rows to increase heat exchange | DY | Dirty | Unclean condition that may affect utility of container | CC, Chemical clean | SC, Steam clean | WW, Water wash
CSK | Coil assembly - condenser | Series of pipes connected in rows to increase heat exchange | IR | Improper repair | A repair that does not conform to owner’s requirements or industry standards | RP, Replace
CSK | Coil assembly - condenser | Series of pipes connected in rows to increase heat exchange | LK | Leak | Equipment or component leaks | RP, Replace
CSK | Coil assembly - condenser | Series of pipes connected in rows to increase heat exchange | LO | Loose | Component is loose | RE, Re-secure
CSK | Coil assembly - condenser | Series of pipes connected in rows to increase heat exchange | ME | Manufacturing defect | A manufacturing defect which is documented and known about by the owner | IP, Inspect and report | PS, Surface preparation and paint | RE, Re-secure | RP, Replace
CSK | Coil assembly - condenser | Series of pipes connected in rows to increase heat exchange | MS | Missing/lost | Component is missing or lost | RP, Replace
CSV | Coil assembly - evaporator | Series of pipes and fins connected in rows to increase heat exchange in the evaporator section | BR | Broken/split | Component is damaged by being broken or split | RP, Replace
CSV | Coil assembly - evaporator | Series of pipes and fins connected in rows to increase heat exchange in the evaporator section | CD | Consequential damage | Damage caused by failure to perform an adequate repair | FT, Refit | RE, Re-secure | RR, Remove and refit
CSV | Coil assembly - evaporator | Series of pipes and fins connected in rows to increase heat exchange in the evaporator section | CT | Contaminated | Equipment is rendered unsuitable for cargo because of contamination by chemicals or other cargo products, or by infestation | CC, Chemical clean | RP, Replace | SC, Steam clean | WW, Water wash
CSV | Coil assembly - evaporator | Series of pipes and fins connected in rows to increase heat exchange in the evaporator section | DT | Dent/ Bent | Component is damaged by being dented | RP, Replace
CSV | Coil assembly - evaporator | Series of pipes and fins connected in rows to increase heat exchange in the evaporator section | DY | Dirty | Unclean condition that may affect utility of container | CC, Chemical clean | SC, Steam clean | WW, Water wash
CSV | Coil assembly - evaporator | Series of pipes and fins connected in rows to increase heat exchange in the evaporator section | IR | Improper repair | A repair that does not conform to owner’s requirements or industry standards | RP, Replace
CSV | Coil assembly - evaporator | Series of pipes and fins connected in rows to increase heat exchange in the evaporator section | LK | Leak | Equipment or component leaks | RP, Replace
CSV | Coil assembly - evaporator | Series of pipes and fins connected in rows to increase heat exchange in the evaporator section | LO | Loose | Component is loose | RE, Re-secure
CSV | Coil assembly - evaporator | Series of pipes and fins connected in rows to increase heat exchange in the evaporator section | ME | Manufacturing defect | A manufacturing defect which is documented and known about by the owner | IP, Inspect and report | PS, Surface preparation and paint | RE, Re-secure | RP, Replace
CSV | Coil assembly - evaporator | Series of pipes and fins connected in rows to increase heat exchange in the evaporator section | MS | Missing/lost | Component is missing or lost | RP, Replace
CSW | Software | Operating instructions for the controller | IR | Improper repair | A repair that does not conform to owner’s requirements or industry standards | RP, Replace
CSW | Software | Operating instructions for the controller | MS | Missing/lost | Component is missing or lost | RP, Replace
CSW | Software | Operating instructions for the controller | OD | Out-of-date | Renewal of a periodic inspection, test or document is overdue | IN, Install | TC, Test calibrate
CTC | Condenser fan motor terminal box cover | Cover for the condenser fan motor terminal box | BR | Broken/split | Component is damaged by being broken or split | RP, Replace
CTC | Condenser fan motor terminal box cover | Cover for the condenser fan motor terminal box | CD | Consequential damage | Damage caused by failure to perform an adequate repair | FT, Refit | RE, Re-secure | RR, Remove and refit
CTC | Condenser fan motor terminal box cover | Cover for the condenser fan motor terminal box | DT | Dent/ Bent | Component is damaged by being dented | GS, Straighten | RP, Replace
CTC | Condenser fan motor terminal box cover | Cover for the condenser fan motor terminal box | IR | Improper repair | A repair that does not conform to owner’s requirements or industry standards | RP, Replace
CTC | Condenser fan motor terminal box cover | Cover for the condenser fan motor terminal box | LO | Loose | Component is loose | RE, Re-secure
CTC | Condenser fan motor terminal box cover | Cover for the condenser fan motor terminal box | ME | Manufacturing defect | A manufacturing defect which is documented and known about by the owner | IP, Inspect and report | PS, Surface preparation and paint | RE, Re-secure | RP, Replace
CTC | Condenser fan motor terminal box cover | Cover for the condenser fan motor terminal box | MS | Missing/lost | Component is missing or lost | RP, Replace
CTF | Current transformer | Apparatus in the control circuit which converts and maintains electrical current in the operating current at a constant level | BN | Burned | Component whose surface is damaged by burns | RP, Replace
CTF | Current transformer | Apparatus in the control circuit which converts and maintains electrical current in the operating current at a constant level | BR | Broken/split | Component is damaged by being broken or split | RP, Replace
CTF | Current transformer | Apparatus in the control circuit which converts and maintains electrical current in the operating current at a constant level | CD | Consequential damage | Damage caused by failure to perform an adequate repair | FT, Refit | RE, Re-secure | RR, Remove and refit
CTF | Current transformer | Apparatus in the control circuit which converts and maintains electrical current in the operating current at a constant level | DI | Disconnected | Wire, plug or pipe which is unconnected from each other or from plug-in device | IN, Install
CTF | Current transformer | Apparatus in the control circuit which converts and maintains electrical current in the operating current at a constant level | IR | Improper repair | A repair that does not conform to owner’s requirements or industry standards | RP, Replace
CTF | Current transformer | Apparatus in the control circuit which converts and maintains electrical current in the operating current at a constant level | LO | Loose | Component is loose | RE, Re-secure
CTF | Current transformer | Apparatus in the control circuit which converts and maintains electrical current in the operating current at a constant level | ME | Manufacturing defect | A manufacturing defect which is documented and known about by the owner | IP, Inspect and report | PS, Surface preparation and paint | RE, Re-secure | RP, Replace
CTF | Current transformer | Apparatus in the control circuit which converts and maintains electrical current in the operating current at a constant level | MS | Missing/lost | Component is missing or lost | RP, Replace
CTF | Current transformer | Apparatus in the control circuit which converts and maintains electrical current in the operating current at a constant level | SH | Short/open circuit | Electrical system is inoperable due to a short or open circuit | RP, Replace
CTH | Controller cover hinge | Hinge supporting controller cover | BR | Broken/split | Component is damaged by being broken or split | RP, Replace
CTH | Controller cover hinge | Hinge supporting controller cover | CD | Consequential damage | Damage caused by failure to perform an adequate repair | FT, Refit | RE, Re-secure | RR, Remove and refit
CTH | Controller cover hinge | Hinge supporting controller cover | DT | Dent/ Bent | Component is damaged by being dented | GS, Straighten | RP, Replace
CTH | Controller cover hinge | Hinge supporting controller cover | IR | Improper repair | A repair that does not conform to owner’s requirements or industry standards | RP, Replace
CTH | Controller cover hinge | Hinge supporting controller cover | LO | Loose | Component is loose | RE, Re-secure
CTH | Controller cover hinge | Hinge supporting controller cover | ME | Manufacturing defect | A manufacturing defect which is documented and known about by the owner | IP, Inspect and report | PS, Surface preparation and paint | RE, Re-secure | RP, Replace
CTH | Controller cover hinge | Hinge supporting controller cover | MS | Missing/lost | Component is missing or lost | RP, Replace
CVA | Evaporator contactor | Contactor which makes or breaks the evaporator electric circuit according to the control box order | BN | Burned | Component whose surface is damaged by burns | RP, Replace
CVA | Evaporator contactor | Contactor which makes or breaks the evaporator electric circuit according to the control box order | BR | Broken/split | Component is damaged by being broken or split | RP, Replace
CVA | Evaporator contactor | Contactor which makes or breaks the evaporator electric circuit according to the control box order | CD | Consequential damage | Damage caused by failure to perform an adequate repair | FT, Refit | RE, Re-secure | RR, Remove and refit
CVA | Evaporator contactor | Contactor which makes or breaks the evaporator electric circuit according to the control box order | DI | Disconnected | Wire, plug or pipe which is unconnected from each other or from plug-in device | IN, Install
CVA | Evaporator contactor | Contactor which makes or breaks the evaporator electric circuit according to the control box order | IR | Improper repair | A repair that does not conform to owner’s requirements or industry standards | RP, Replace
CVA | Evaporator contactor | Contactor which makes or breaks the evaporator electric circuit according to the control box order | LO | Loose | Component is loose | RE, Re-secure
CVA | Evaporator contactor | Contactor which makes or breaks the evaporator electric circuit according to the control box order | ME | Manufacturing defect | A manufacturing defect which is documented and known about by the owner | IP, Inspect and report | PS, Surface preparation and paint | RE, Re-secure | RP, Replace
CVA | Evaporator contactor | Contactor which makes or breaks the evaporator electric circuit according to the control box order | MS | Missing/lost | Component is missing or lost | RP, Replace
CWA | Water-cooled condenser | Heat exchanger in which refrigerant is changed from gas to liquid by water cooling | BR | Broken/split | Component is damaged by being broken or split | RP, Replace
CWA | Water-cooled condenser | Heat exchanger in which refrigerant is changed from gas to liquid by water cooling | CD | Consequential damage | Damage caused by failure to perform an adequate repair | FT, Refit | RE, Re-secure | RR, Remove and refit
CWA | Water-cooled condenser | Heat exchanger in which refrigerant is changed from gas to liquid by water cooling | CO | Corroded/ Rusty | Corrosion / Rust | PS, Surface preparation and paint | RC, Recondition/ refurbish | RP, Replace
CWA | Water-cooled condenser | Heat exchanger in which refrigerant is changed from gas to liquid by water cooling | IR | Improper repair | A repair that does not conform to owner’s requirements or industry standards | RP, Replace
CWA | Water-cooled condenser | Heat exchanger in which refrigerant is changed from gas to liquid by water cooling | LO | Loose | Component is loose | RE, Re-secure
CWA | Water-cooled condenser | Heat exchanger in which refrigerant is changed from gas to liquid by water cooling | ME | Manufacturing defect | A manufacturing defect which is documented and known about by the owner | IP, Inspect and report | PS, Surface preparation and paint | RE, Re-secure | RP, Replace
CWA | Water-cooled condenser | Heat exchanger in which refrigerant is changed from gas to liquid by water cooling | MS | Missing/lost | Component is missing or lost | RP, Replace
CYG | Cylinder head cover gasket | Gasket to seal the cylinder head cover on the compressor body | CD | Consequential damage | Damage caused by failure to perform an adequate repair | FT, Refit
CYG | Cylinder head cover gasket | Gasket to seal the cylinder head cover on the compressor body | ME | Manufacturing defect | A manufacturing defect which is documented and known about by the owner | IP, Inspect and report | PS, Surface preparation and paint | RE, Re-secure | RP, Replace
CYH | Cylinder head | Cover of the piston chamber above the valve plate | BR | Broken/split | Component is damaged by being broken or split | RP, Replace
CYH | Cylinder head | Cover of the piston chamber above the valve plate | CD | Consequential damage | Damage caused by failure to perform an adequate repair | FT, Refit
CYH | Cylinder head | Cover of the piston chamber above the valve plate | ME | Manufacturing defect | A manufacturing defect which is documented and known about by the owner | IP, Inspect and report | PS, Surface preparation and paint | RE, Re-secure | RP, Replace
CYS | Unloader solenoid | Solenoid coil which operates as unloader / capacity control | BR | Broken/split | Component is damaged by being broken or split | RP, Replace
CYS | Unloader solenoid | Solenoid coil which operates as unloader / capacity control | CD | Consequential damage | Damage caused by failure to perform an adequate repair | FT, Refit | RE, Re-secure | RR, Remove and refit
CYS | Unloader solenoid | Solenoid coil which operates as unloader / capacity control | CO | Corroded/ Rusty | Corrosion / Rust | RP, Replace
CYS | Unloader solenoid | Solenoid coil which operates as unloader / capacity control | DI | Disconnected | Wire, plug or pipe which is unconnected from each other or from plug-in device | IN, Install
CYS | Unloader solenoid | Solenoid coil which operates as unloader / capacity control | IR | Improper repair | A repair that does not conform to owner’s requirements or industry standards | RP, Replace
CYS | Unloader solenoid | Solenoid coil which operates as unloader / capacity control | LO | Loose | Component is loose | RE, Re-secure
CYS | Unloader solenoid | Solenoid coil which operates as unloader / capacity control | ME | Manufacturing defect | A manufacturing defect which is documented and known about by the owner | IP, Inspect and report | PS, Surface preparation and paint | RE, Re-secure | RP, Replace
CYS | Unloader solenoid | Solenoid coil which operates as unloader / capacity control | MS | Missing/lost | Component is missing or lost | RP, Replace
DPA | Drain pan | Device fixed underneath the evaporator coil to collect defrost water | BK | Blocked | Drain, tube, outlet, etc. is blocked | FR, Free
DPA | Drain pan | Device fixed underneath the evaporator coil to collect defrost water | BR | Broken/split | Component is damaged by being broken or split | RP, Replace
DPA | Drain pan | Device fixed underneath the evaporator coil to collect defrost water | CD | Consequential damage | Damage caused by failure to perform an adequate repair | FT, Refit | RE, Re-secure | RR, Remove and refit
DPA | Drain pan | Device fixed underneath the evaporator coil to collect defrost water | CT | Contaminated | Equipment is rendered unsuitable for cargo because of contamination by chemicals or other cargo products, or by infestation | CC, Chemical clean | PP, Pickle/Passivate | RP, Replace | SC, Steam clean | WW, Water wash
DPA | Drain pan | Device fixed underneath the evaporator coil to collect defrost water | DT | Dent/ Bent | Component is damaged by being dented | GS, Straighten | PT, Patch | RP, Replace
DPA | Drain pan | Device fixed underneath the evaporator coil to collect defrost water | IR | Improper repair | A repair that does not conform to owner’s requirements or industry standards | RP, Replace
DPA | Drain pan | Device fixed underneath the evaporator coil to collect defrost water | LO | Loose | Component is loose | RE, Re-secure
DPA | Drain pan | Device fixed underneath the evaporator coil to collect defrost water | ME | Manufacturing defect | A manufacturing defect which is documented and known about by the owner | IP, Inspect and report | PS, Surface preparation and paint | RE, Re-secure | RP, Replace
DPA | Drain pan | Device fixed underneath the evaporator coil to collect defrost water | MS | Missing/lost | Component is missing or lost | RP, Replace
DRC | Filter drier strap/clamp | A device for securing the filter/drier. | BR | Broken/split | Component is damaged by being broken or split | RP, Replace
DRC | Filter drier strap/clamp | A device for securing the filter/drier. | CD | Consequential damage | Damage caused by failure to perform an adequate repair | FT, Refit | RE, Re-secure | RR, Remove and refit
DRC | Filter drier strap/clamp | A device for securing the filter/drier. | IR | Improper repair | A repair that does not conform to owner’s requirements or industry standards | RP, Replace
DRC | Filter drier strap/clamp | A device for securing the filter/drier. | LO | Loose | Component is loose | RE, Re-secure
DRC | Filter drier strap/clamp | A device for securing the filter/drier. | ME | Manufacturing defect | A manufacturing defect which is documented and known about by the owner | IP, Inspect and report | PS, Surface preparation and paint | RE, Re-secure | RP, Replace
DRC | Filter drier strap/clamp | A device for securing the filter/drier. | MS | Missing/lost | Component is missing or lost | RP, Replace
DRF | Drier filter | Device which allows moisture to be removed from the refrigerant charge | BR | Broken/split | Component is damaged by being broken or split | RP, Replace
DRF | Drier filter | Device which allows moisture to be removed from the refrigerant charge | CD | Consequential damage | Damage caused by failure to perform an adequate repair | RE, Re-secure | RP, Replace | RR, Remove and refit
DRF | Drier filter | Device which allows moisture to be removed from the refrigerant charge | CO | Corroded/ Rusty | Corrosion / Rust | RP, Replace
DRF | Drier filter | Device which allows moisture to be removed from the refrigerant charge | IR | Improper repair | A repair that does not conform to owner’s requirements or industry standards | RP, Replace
DRF | Drier filter | Device which allows moisture to be removed from the refrigerant charge | LK | Leak | Equipment or component leaks | RE, Re-secure | RP, Replace
DRF | Drier filter | Device which allows moisture to be removed from the refrigerant charge | LO | Loose | Component is loose | RE, Re-secure
DRF | Drier filter | Device which allows moisture to be removed from the refrigerant charge | ME | Manufacturing defect | A manufacturing defect which is documented and known about by the owner | IP, Inspect and report | PS, Surface preparation and paint | RE, Re-secure | RP, Replace
DRF | Drier filter | Device which allows moisture to be removed from the refrigerant charge | MS | Missing/lost | Component is missing or lost | RP, Replace
DRN | Drain tube | Tube which drains water out of the unit | BK | Blocked | Drain, tube, outlet, etc. is blocked | FR, Free | RP, Replace | RR, Remove and refit
DRN | Drain tube | Tube which drains water out of the unit | BR | Broken/split | Component is damaged by being broken or split | RP, Replace
DRN | Drain tube | Tube which drains water out of the unit | CD | Consequential damage | Damage caused by failure to perform an adequate repair | FT, Refit | RE, Re-secure | RR, Remove and refit
DRN | Drain tube | Tube which drains water out of the unit | IR | Improper repair | A repair that does not conform to owner’s requirements or industry standards | RP, Replace
DRN | Drain tube | Tube which drains water out of the unit | LO | Loose | Component is loose | RE, Re-secure
DRN | Drain tube | Tube which drains water out of the unit | ME | Manufacturing defect | A manufacturing defect which is documented and known about by the owner | IP, Inspect and report | PS, Surface preparation and paint | RE, Re-secure | RP, Replace
DRN | Drain tube | Tube which drains water out of the unit | MS | Missing/lost | Component is missing or lost | RP, Replace
EBE | Earth Bar | Busbar rail to commonly connect earth electrical components | BR | Broken/split | Component is damaged by being broken or split | RP, Replace
EBE | Earth Bar | Busbar rail to commonly connect earth electrical components | CD | Consequential damage | Damage caused by failure to perform an adequate repair | FT, Refit | RE, Re-secure | RR, Remove and refit
EBE | Earth Bar | Busbar rail to commonly connect earth electrical components | IR | Improper repair | A repair that does not conform to owner’s requirements or industry standards | RP, Replace
EBE | Earth Bar | Busbar rail to commonly connect earth electrical components | ME | Manufacturing defect | A manufacturing defect which is documented and known about by the owner | IP, Inspect and report | PS, Surface preparation and paint | RE, Re-secure | RP, Replace
EBE | Earth Bar | Busbar rail to commonly connect earth electrical components | MS | Missing/lost | Component is missing or lost | RP, Replace
ECB | Cable, 460 V | Power line (460 V) to transmit electrical power to the refrigeration unit | BN | Burned | Component whose surface is damaged by burns | RP, Replace | SI, Splice | SN, Section
ECB | Cable, 460 V | Power line (460 V) to transmit electrical power to the refrigeration unit | CD | Consequential damage | Damage caused by failure to perform an adequate repair
ECB | Cable, 460 V | Power line (460 V) to transmit electrical power to the refrigeration unit | CU | Cut | Component is damaged by being cut | RP, Replace | SI, Splice
ECB | Cable, 460 V | Power line (460 V) to transmit electrical power to the refrigeration unit | DI | Disconnected | Wire, plug or pipe which is unconnected from each other or from plug-in device | IN, Install
ECB | Cable, 460 V | Power line (460 V) to transmit electrical power to the refrigeration unit | IR | Improper repair | A repair that does not conform to owner’s requirements or industry standards | SI, Splice | SN, Section
ECB | Cable, 460 V | Power line (460 V) to transmit electrical power to the refrigeration unit | ME | Manufacturing defect | A manufacturing defect which is documented and known about by the owner | IP, Inspect and report | RP, Replace
ECB | Cable, 460 V | Power line (460 V) to transmit electrical power to the refrigeration unit | MS | Missing/lost | Component is missing or lost | RP, Replace
ECC | Cable, 230 V | Power line (230 V) to transmit electrical power to the refrigeration unit | BN | Burned | Component whose surface is damaged by burns | RP, Replace | SI, Splice | SN, Section
ECC | Cable, 230 V | Power line (230 V) to transmit electrical power to the refrigeration unit | CD | Consequential damage | Damage caused by failure to perform an adequate repair
ECC | Cable, 230 V | Power line (230 V) to transmit electrical power to the refrigeration unit | CU | Cut | Component is damaged by being cut | RP, Replace | SI, Splice
ECC | Cable, 230 V | Power line (230 V) to transmit electrical power to the refrigeration unit | DI | Disconnected | Wire, plug or pipe which is unconnected from each other or from plug-in device | IN, Install
ECC | Cable, 230 V | Power line (230 V) to transmit electrical power to the refrigeration unit | IR | Improper repair | A repair that does not conform to owner’s requirements or industry standards | SI, Splice | SN, Section
ECC | Cable, 230 V | Power line (230 V) to transmit electrical power to the refrigeration unit | ME | Manufacturing defect | A manufacturing defect which is documented and known about by the owner | IP, Inspect and report | RP, Replace
ECC | Cable, 230 V | Power line (230 V) to transmit electrical power to the refrigeration unit | MS | Missing/lost | Component is missing or lost | RP, Replace
ECK | Electric cable gland - condenser motor | Sleeve attached to the condenser motor terminal box around the electrical cable to prevent ingress of water | BR | Broken/split | Component is damaged by being broken or split | RP, Replace
ECK | Electric cable gland - condenser motor | Sleeve attached to the condenser motor terminal box around the electrical cable to prevent ingress of water | IR | Improper repair | A repair that does not conform to owner’s requirements or industry standards | RP, Replace
ECK | Electric cable gland - condenser motor | Sleeve attached to the condenser motor terminal box around the electrical cable to prevent ingress of water | LO | Loose | Component is loose | RE, Re-secure
ECK | Electric cable gland - condenser motor | Sleeve attached to the condenser motor terminal box around the electrical cable to prevent ingress of water | ME | Manufacturing defect | A manufacturing defect which is documented and known about by the owner | IP, Inspect and report | PS, Surface preparation and paint | RE, Re-secure | RP, Replace
ECK | Electric cable gland - condenser motor | Sleeve attached to the condenser motor terminal box around the electrical cable to prevent ingress of water | MS | Missing/lost | Component is missing or lost | RP, Replace
ECN | Electric cable hose/tube - compressor | Protective sleeve for the compressor electric supply cable | BN | Burned | Component whose surface is damaged by burns | RP, Replace
ECN | Electric cable hose/tube - compressor | Protective sleeve for the compressor electric supply cable | BR | Broken/split | Component is damaged by being broken or split | RP, Replace
ECN | Electric cable hose/tube - compressor | Protective sleeve for the compressor electric supply cable | CD | Consequential damage | Damage caused by failure to perform an adequate repair | FT, Refit | RE, Re-secure | RR, Remove and refit
ECN | Electric cable hose/tube - compressor | Protective sleeve for the compressor electric supply cable | CU | Cut | Component is damaged by being cut | RP, Replace
ECN | Electric cable hose/tube - compressor | Protective sleeve for the compressor electric supply cable | IR | Improper repair | A repair that does not conform to owner’s requirements or industry standards | RP, Replace
ECN | Electric cable hose/tube - compressor | Protective sleeve for the compressor electric supply cable | ME | Manufacturing defect | A manufacturing defect which is documented and known about by the owner | IP, Inspect and report | PS, Surface preparation and paint | RE, Re-secure | RP, Replace
ECN | Electric cable hose/tube - compressor | Protective sleeve for the compressor electric supply cable | MS | Missing/lost | Component is missing or lost | RP, Replace
EDH | Electrical diagram holder | Retainer for electrical diagram | BR | Broken/split | Component is damaged by being broken or split | RP, Replace
EDH | Electrical diagram holder | Retainer for electrical diagram | CD | Consequential damage | Damage caused by failure to perform an adequate repair | FT, Refit | RE, Re-secure | RR, Remove and refit
EDH | Electrical diagram holder | Retainer for electrical diagram | IR | Improper repair | A repair that does not conform to owner’s requirements or industry standards | RP, Replace
EDH | Electrical diagram holder | Retainer for electrical diagram | LO | Loose | Component is loose | RE, Re-secure
EDH | Electrical diagram holder | Retainer for electrical diagram | ME | Manufacturing defect | A manufacturing defect which is documented and known about by the owner | IP, Inspect and report | PS, Surface preparation and paint | RE, Re-secure | RP, Replace
EDH | Electrical diagram holder | Retainer for electrical diagram | MS | Missing/lost | Component is missing or lost | RP, Replace
EDR | Electrical door screw receptacle | The part of the electrical door securing device which accepts and retains the securing screw | BR | Broken/split | Component is damaged by being broken or split | RP, Replace
EDR | Electrical door screw receptacle | The part of the electrical door securing device which accepts and retains the securing screw | CD | Consequential damage | Damage caused by failure to perform an adequate repair | FT, Refit | RE, Re-secure | RR, Remove and refit
EDR | Electrical door screw receptacle | The part of the electrical door securing device which accepts and retains the securing screw | DT | Dent/ Bent | Component is damaged by being dented | RP, Replace
EDR | Electrical door screw receptacle | The part of the electrical door securing device which accepts and retains the securing screw | IR | Improper repair | A repair that does not conform to owner’s requirements or industry standards | RP, Replace
EDR | Electrical door screw receptacle | The part of the electrical door securing device which accepts and retains the securing screw | LO | Loose | Component is loose | RE, Re-secure
EDR | Electrical door screw receptacle | The part of the electrical door securing device which accepts and retains the securing screw | ME | Manufacturing defect | A manufacturing defect which is documented and known about by the owner | IP, Inspect and report | PS, Surface preparation and paint | RE, Re-secure | RP, Replace
EDR | Electrical door screw receptacle | The part of the electrical door securing device which accepts and retains the securing screw | MS | Missing/lost | Component is missing or lost | RP, Replace
EDX | Electrical diagram | Schematic or functional diagram of wiring | BR | Broken/split | Component is damaged by being broken or split | RP, Replace
EDX | Electrical diagram | Schematic or functional diagram of wiring | MS | Missing/lost | Component is missing or lost | RP, Replace
EMC | Evaporator fan motor terminal box cover | Cover for the evaporator fan motor terminal box | CO | Corroded/ Rusty | Corrosion / Rust | PS, Surface preparation and paint | RP, Replace
EMC | Evaporator fan motor terminal box cover | Cover for the evaporator fan motor terminal box | IR | Improper repair | A repair that does not conform to owner’s requirements or industry standards | RP, Replace
EMC | Evaporator fan motor terminal box cover | Cover for the evaporator fan motor terminal box | LO | Loose | Component is loose | RE, Re-secure
EMC | Evaporator fan motor terminal box cover | Cover for the evaporator fan motor terminal box | ME | Manufacturing defect | A manufacturing defect which is documented and known about by the owner | IP, Inspect and report | PS, Surface preparation and paint | RE, Re-secure | RP, Replace
EMC | Evaporator fan motor terminal box cover | Cover for the evaporator fan motor terminal box | MS | Missing/lost | Component is missing or lost | RP, Replace
EMI | Electrical power devices not listed - show part number | Other electrical power devices not listed | BR | Broken/split | Component is damaged by being broken or split | RP, Replace
EMI | Electrical power devices not listed - show part number | Other electrical power devices not listed | CD | Consequential damage | Damage caused by failure to perform an adequate repair | FT, Refit | RE, Re-secure | RR, Remove and refit
EMI | Electrical power devices not listed - show part number | Other electrical power devices not listed | CO | Corroded/ Rusty | Corrosion / Rust | RP, Replace
EMI | Electrical power devices not listed - show part number | Other electrical power devices not listed | DI | Disconnected | Wire, plug or pipe which is unconnected from each other or from plug-in device | IN, Install
EMI | Electrical power devices not listed - show part number | Other electrical power devices not listed | IR | Improper repair | A repair that does not conform to owner’s requirements or industry standards | RP, Replace
EMI | Electrical power devices not listed - show part number | Other electrical power devices not listed | LO | Loose | Component is loose | RE, Re-secure
EMI | Electrical power devices not listed - show part number | Other electrical power devices not listed | ME | Manufacturing defect | A manufacturing defect which is documented and known about by the owner | IP, Inspect and report | PS, Surface preparation and paint | RE, Re-secure | RP, Replace
EMI | Electrical power devices not listed - show part number | Other electrical power devices not listed | MS | Missing/lost | Component is missing or lost | RP, Replace
EMI | Electrical power devices not listed - show part number | Other electrical power devices not listed | NO | Not as required by owner | Equipment or component no longer complies with owner’s requirements | RM, Remove (without replacement)
EMM | Evap. motor mount | Plate or bracket onto which the evaporator fan motor is fitted which in turn is secured to the frame | BR | Broken/split | Component is damaged by being broken or split | RP, Replace
EMM | Evap. motor mount | Plate or bracket onto which the evaporator fan motor is fitted which in turn is secured to the frame | CD | Consequential damage | Damage caused by failure to perform an adequate repair | FT, Refit | RE, Re-secure | RR, Remove and refit
EMM | Evap. motor mount | Plate or bracket onto which the evaporator fan motor is fitted which in turn is secured to the frame | CO | Corroded/ Rusty | Corrosion / Rust | PP, Pickle/Passivate | PS, Surface preparation and paint | RC, Recondition/ refurbish | RP, Replace
EMM | Evap. motor mount | Plate or bracket onto which the evaporator fan motor is fitted which in turn is secured to the frame | DT | Dent/ Bent | Component is damaged by being dented | GS, Straighten | RP, Replace
EMM | Evap. motor mount | Plate or bracket onto which the evaporator fan motor is fitted which in turn is secured to the frame | IR | Improper repair | A repair that does not conform to owner’s requirements or industry standards | RP, Replace
EMM | Evap. motor mount | Plate or bracket onto which the evaporator fan motor is fitted which in turn is secured to the frame | LO | Loose | Component is loose | RE, Re-secure
EMM | Evap. motor mount | Plate or bracket onto which the evaporator fan motor is fitted which in turn is secured to the frame | ME | Manufacturing defect | A manufacturing defect which is documented and known about by the owner | IP, Inspect and report | PS, Surface preparation and paint | RE, Re-secure | RP, Replace
EMM | Evap. motor mount | Plate or bracket onto which the evaporator fan motor is fitted which in turn is secured to the frame | MS | Missing/lost | Component is missing or lost | RP, Replace
EPA | Side Bulkhead doors | Interior bulkhead door adjacent to the machinery | CD | Consequential damage | Damage caused by failure to perform an adequate repair | FT, Refit | RE, Re-secure | RR, Remove and refit
EPA | Side Bulkhead doors | Interior bulkhead door adjacent to the machinery | CU | Cut | Component is damaged by being cut | IT, Insert | PT, Patch | RP, Replace | WD, Weld
EPA | Side Bulkhead doors | Interior bulkhead door adjacent to the machinery | DT | Dent/ Bent | Component is damaged by being dented | GS, Straighten | RP, Replace
EPA | Side Bulkhead doors | Interior bulkhead door adjacent to the machinery | IR | Improper repair | A repair that does not conform to owner’s requirements or industry standards | RP, Replace
EPA | Side Bulkhead doors | Interior bulkhead door adjacent to the machinery | LO | Loose | Component is loose | RE, Re-secure
EPA | Side Bulkhead doors | Interior bulkhead door adjacent to the machinery | ME | Manufacturing defect | A manufacturing defect which is documented and known about by the owner | IP, Inspect and report | PS, Surface preparation and paint | RE, Re-secure | RP, Replace
EPA | Side Bulkhead doors | Interior bulkhead door adjacent to the machinery | MS | Missing/lost | Component is missing or lost | RP, Replace
EPA | Side Bulkhead doors | Interior bulkhead door adjacent to the machinery | RA | Remove for access | Removal of a component to facilitate either a repair or further inspection | RR, Remove and refit
EPE | Electrical plug, 230 V | Device to connect the 230 V power cable to the power supply receptacle | BN | Burned | Component whose surface is damaged by burns | RP, Replace
EPE | Electrical plug, 230 V | Device to connect the 230 V power cable to the power supply receptacle | BR | Broken/split | Component is damaged by being broken or split | RP, Replace
EPE | Electrical plug, 230 V | Device to connect the 230 V power cable to the power supply receptacle | CD | Consequential damage | Damage caused by failure to perform an adequate repair | FT, Refit
EPE | Electrical plug, 230 V | Device to connect the 230 V power cable to the power supply receptacle | DI | Disconnected | Wire, plug or pipe which is unconnected from each other or from plug-in device | IN, Install
EPE | Electrical plug, 230 V | Device to connect the 230 V power cable to the power supply receptacle | IR | Improper repair | A repair that does not conform to owner’s requirements or industry standards | RP, Replace
EPE | Electrical plug, 230 V | Device to connect the 230 V power cable to the power supply receptacle | LO | Loose | Component is loose | RE, Re-secure
EPE | Electrical plug, 230 V | Device to connect the 230 V power cable to the power supply receptacle | ME | Manufacturing defect | A manufacturing defect which is documented and known about by the owner | IP, Inspect and report | PS, Surface preparation and paint | RE, Re-secure | RP, Replace
EPE | Electrical plug, 230 V | Device to connect the 230 V power cable to the power supply receptacle | MS | Missing/lost | Component is missing or lost | RP, Replace
EPL | Electrical plug, 460 V | Device to connect the 460 V power cable to the power supply receptacle | BN | Burned | Component whose surface is damaged by burns | RP, Replace
EPL | Electrical plug, 460 V | Device to connect the 460 V power cable to the power supply receptacle | BR | Broken/split | Component is damaged by being broken or split | RP, Replace
EPL | Electrical plug, 460 V | Device to connect the 460 V power cable to the power supply receptacle | CD | Consequential damage | Damage caused by failure to perform an adequate repair | FT, Refit
EPL | Electrical plug, 460 V | Device to connect the 460 V power cable to the power supply receptacle | DI | Disconnected | Wire, plug or pipe which is unconnected from each other or from plug-in device | IN, Install
EPL | Electrical plug, 460 V | Device to connect the 460 V power cable to the power supply receptacle | IR | Improper repair | A repair that does not conform to owner’s requirements or industry standards | RP, Replace
EPL | Electrical plug, 460 V | Device to connect the 460 V power cable to the power supply receptacle | LO | Loose | Component is loose | RE, Re-secure
EPL | Electrical plug, 460 V | Device to connect the 460 V power cable to the power supply receptacle | ME | Manufacturing defect | A manufacturing defect which is documented and known about by the owner | IP, Inspect and report | PS, Surface preparation and paint | RE, Re-secure | RP, Replace
EPL | Electrical plug, 460 V | Device to connect the 460 V power cable to the power supply receptacle | MS | Missing/lost | Component is missing or lost | RP, Replace
ERB | DataCorder battery pack | A power source fitted to the an electronic data recorder which allows data recording with the mains power disconnected | DI | Disconnected | Wire, plug or pipe which is unconnected from each other or from plug-in device | IN, Install
ERB | DataCorder battery pack | A power source fitted to the an electronic data recorder which allows data recording with the mains power disconnected | IR | Improper repair | A repair that does not conform to owner’s requirements or industry standards | RP, Replace
ERB | DataCorder battery pack | A power source fitted to the an electronic data recorder which allows data recording with the mains power disconnected | LB | Low Battery | Battery with low power or energy | RP, Replace
ERB | DataCorder battery pack | A power source fitted to the an electronic data recorder which allows data recording with the mains power disconnected | LO | Loose | Component is loose | RE, Re-secure
ERB | DataCorder battery pack | A power source fitted to the an electronic data recorder which allows data recording with the mains power disconnected | ME | Manufacturing defect | A manufacturing defect which is documented and known about by the owner | IP, Inspect and report | PS, Surface preparation and paint | RE, Re-secure | RP, Replace
ERB | DataCorder battery pack | A power source fitted to the an electronic data recorder which allows data recording with the mains power disconnected | MS | Missing/lost | Component is missing or lost | RP, Replace
ERC | Data retrieval socket cap | A cover for the opening on the data retrieval socket | BR | Broken/split | Component is damaged by being broken or split | RP, Replace
ERC | Data retrieval socket cap | A cover for the opening on the data retrieval socket | IR | Improper repair | A repair that does not conform to owner’s requirements or industry standards | RP, Replace
ERC | Data retrieval socket cap | A cover for the opening on the data retrieval socket | ME | Manufacturing defect | A manufacturing defect which is documented and known about by the owner | IP, Inspect and report | PS, Surface preparation and paint | RE, Re-secure | RP, Replace
ERC | Data retrieval socket cap | A cover for the opening on the data retrieval socket | MS | Missing/lost | Component is missing or lost | RP, Replace
ERF | Electrical door hinge - assembly | Hinge supporting electrical control box door | BR | Broken/split | Component is damaged by being broken or split | RP, Replace
ERF | Electrical door hinge - assembly | Hinge supporting electrical control box door | CD | Consequential damage | Damage caused by failure to perform an adequate repair | FT, Refit | RE, Re-secure | RR, Remove and refit
ERF | Electrical door hinge - assembly | Hinge supporting electrical control box door | DT | Dent/ Bent | Component is damaged by being dented | GS, Straighten | RP, Replace
ERF | Electrical door hinge - assembly | Hinge supporting electrical control box door | IR | Improper repair | A repair that does not conform to owner’s requirements or industry standards | RP, Replace
ERF | Electrical door hinge - assembly | Hinge supporting electrical control box door | LO | Loose | Component is loose | RE, Re-secure
ERF | Electrical door hinge - assembly | Hinge supporting electrical control box door | ME | Manufacturing defect | A manufacturing defect which is documented and known about by the owner | IP, Inspect and report | PS, Surface preparation and paint | RE, Re-secure | RP, Replace
ERF | Electrical door hinge - assembly | Hinge supporting electrical control box door | MS | Missing/lost | Component is missing or lost | RP, Replace
ERI | Data retrieval port - USDA receptacle (five/four pins) | An opening with five/four data pins which complies to the USDA regulations and allows for a plug to be inserted to facilitate the electronic transfer of data | BR | Broken/split | Component is damaged by being broken or split | RP, Replace
ERI | Data retrieval port - USDA receptacle (five/four pins) | An opening with five/four data pins which complies to the USDA regulations and allows for a plug to be inserted to facilitate the electronic transfer of data | CD | Consequential damage | Damage caused by failure to perform an adequate repair | FT, Refit | RE, Re-secure | RR, Remove and refit
ERI | Data retrieval port - USDA receptacle (five/four pins) | An opening with five/four data pins which complies to the USDA regulations and allows for a plug to be inserted to facilitate the electronic transfer of data | DI | Disconnected | Wire, plug or pipe which is unconnected from each other or from plug-in device | IN, Install
ERI | Data retrieval port - USDA receptacle (five/four pins) | An opening with five/four data pins which complies to the USDA regulations and allows for a plug to be inserted to facilitate the electronic transfer of data | DT | Dent/ Bent | Component is damaged by being dented | RP, Replace
ERI | Data retrieval port - USDA receptacle (five/four pins) | An opening with five/four data pins which complies to the USDA regulations and allows for a plug to be inserted to facilitate the electronic transfer of data | IR | Improper repair | A repair that does not conform to owner’s requirements or industry standards | RP, Replace
ERI | Data retrieval port - USDA receptacle (five/four pins) | An opening with five/four data pins which complies to the USDA regulations and allows for a plug to be inserted to facilitate the electronic transfer of data | LO | Loose | Component is loose | RE, Re-secure
ERI | Data retrieval port - USDA receptacle (five/four pins) | An opening with five/four data pins which complies to the USDA regulations and allows for a plug to be inserted to facilitate the electronic transfer of data | ME | Manufacturing defect | A manufacturing defect which is documented and known about by the owner | IP, Inspect and report | PS, Surface preparation and paint | RE, Re-secure | RP, Replace
ERI | Data retrieval port - USDA receptacle (five/four pins) | An opening with five/four data pins which complies to the USDA regulations and allows for a plug to be inserted to facilitate the electronic transfer of data | MS | Missing/lost | Component is missing or lost | RP, Replace
ERS | Data retrieval socket | An opening which allows for a plug to be inserted to facilitate the electronic transfer of data | BR | Broken/split | Component is damaged by being broken or split | RP, Replace
ERS | Data retrieval socket | An opening which allows for a plug to be inserted to facilitate the electronic transfer of data | CD | Consequential damage | Damage caused by failure to perform an adequate repair | FT, Refit | RE, Re-secure | RR, Remove and refit
ERS | Data retrieval socket | An opening which allows for a plug to be inserted to facilitate the electronic transfer of data | DI | Disconnected | Wire, plug or pipe which is unconnected from each other or from plug-in device | IN, Install
ERS | Data retrieval socket | An opening which allows for a plug to be inserted to facilitate the electronic transfer of data | DT | Dent/ Bent | Component is damaged by being dented | RP, Replace
ERS | Data retrieval socket | An opening which allows for a plug to be inserted to facilitate the electronic transfer of data | IR | Improper repair | A repair that does not conform to owner’s requirements or industry standards | RP, Replace
ERS | Data retrieval socket | An opening which allows for a plug to be inserted to facilitate the electronic transfer of data | LO | Loose | Component is loose | RE, Re-secure
ERS | Data retrieval socket | An opening which allows for a plug to be inserted to facilitate the electronic transfer of data | ME | Manufacturing defect | A manufacturing defect which is documented and known about by the owner | IP, Inspect and report | PS, Surface preparation and paint | RE, Re-secure | RP, Replace
ERS | Data retrieval socket | An opening which allows for a plug to be inserted to facilitate the electronic transfer of data | MS | Missing/lost | Component is missing or lost | RP, Replace
ETS | Ethylene scrubber | Filter to remove ethylene gas | BK | Blocked | Drain, tube, outlet, etc. is blocked | FR, Free | RP, Replace | RR, Remove and refit
ETS | Ethylene scrubber | Filter to remove ethylene gas | BR | Broken/split | Component is damaged by being broken or split | RP, Replace
ETS | Ethylene scrubber | Filter to remove ethylene gas | CD | Consequential damage | Damage caused by failure to perform an adequate repair | FT, Refit | RE, Re-secure | RR, Remove and refit
ETS | Ethylene scrubber | Filter to remove ethylene gas | DI | Disconnected | Wire, plug or pipe which is unconnected from each other or from plug-in device | IN, Install
ETS | Ethylene scrubber | Filter to remove ethylene gas | IR | Improper repair | A repair that does not conform to owner’s requirements or industry standards | RP, Replace
ETS | Ethylene scrubber | Filter to remove ethylene gas | LO | Loose | Component is loose | RE, Re-secure
ETS | Ethylene scrubber | Filter to remove ethylene gas | ME | Manufacturing defect | A manufacturing defect which is documented and known about by the owner | IP, Inspect and report | PS, Surface preparation and paint | RE, Re-secure | RP, Replace
ETS | Ethylene scrubber | Filter to remove ethylene gas | MS | Missing/lost | Component is missing or lost | RP, Replace
EVS | Evaporation coil defrost temperature sensor | Device which controls the defrost cycle by sensing temperature | BR | Broken/split | Component is damaged by being broken or split | RP, Replace
EVS | Evaporation coil defrost temperature sensor | Device which controls the defrost cycle by sensing temperature | CD | Consequential damage | Damage caused by failure to perform an adequate repair | FT, Refit | RE, Re-secure | RR, Remove and refit
EVS | Evaporation coil defrost temperature sensor | Device which controls the defrost cycle by sensing temperature | DI | Disconnected | Wire, plug or pipe which is unconnected from each other or from plug-in device | IN, Install
EVS | Evaporation coil defrost temperature sensor | Device which controls the defrost cycle by sensing temperature | IR | Improper repair | A repair that does not conform to owner’s requirements or industry standards | RP, Replace
EVS | Evaporation coil defrost temperature sensor | Device which controls the defrost cycle by sensing temperature | LO | Loose | Component is loose | RE, Re-secure
EVS | Evaporation coil defrost temperature sensor | Device which controls the defrost cycle by sensing temperature | ME | Manufacturing defect | A manufacturing defect which is documented and known about by the owner | IP, Inspect and report | PS, Surface preparation and paint | RE, Re-secure | RP, Replace
EVS | Evaporation coil defrost temperature sensor | Device which controls the defrost cycle by sensing temperature | MS | Missing/lost | Component is missing or lost | RP, Replace
FAG | Fresh air valve gasket | A seal designed to prevent air leakage on the fresh air valve plate | BR | Broken/split | Component is damaged by being broken or split | RP, Replace
FAG | Fresh air valve gasket | A seal designed to prevent air leakage on the fresh air valve plate | CD | Consequential damage | Damage caused by failure to perform an adequate repair | FT, Refit | RE, Re-secure | RR, Remove and refit
FAG | Fresh air valve gasket | A seal designed to prevent air leakage on the fresh air valve plate | IR | Improper repair | A repair that does not conform to owner’s requirements or industry standards | RP, Replace
FAG | Fresh air valve gasket | A seal designed to prevent air leakage on the fresh air valve plate | LO | Loose | Component is loose | RE, Re-secure
FAG | Fresh air valve gasket | A seal designed to prevent air leakage on the fresh air valve plate | ME | Manufacturing defect | A manufacturing defect which is documented and known about by the owner | IP, Inspect and report | PS, Surface preparation and paint | RE, Re-secure | RP, Replace
FAG | Fresh air valve gasket | A seal designed to prevent air leakage on the fresh air valve plate | MS | Missing/lost | Component is missing or lost | RP, Replace
FAS | Frame assembly | Structure of the refrigeration unit | CD | Consequential damage | Damage caused by failure to perform an adequate repair | FT, Refit | RE, Re-secure | RR, Remove and refit
FAS | Frame assembly | Structure of the refrigeration unit | CT | Contaminated | Equipment is rendered unsuitable for cargo because of contamination by chemicals or other cargo products, or by infestation | CC, Chemical clean | IT, Insert | MC, Mechanical cleaning (e.g. scrape off paint) | PS, Surface preparation and paint | PT, Patch | RP, Replace | SC, Steam clean | WW, Water wash
FAS | Frame assembly | Structure of the refrigeration unit | CU | Cut | Component is damaged by being cut | IT, Insert | PT, Patch | WD, Weld
FAS | Frame assembly | Structure of the refrigeration unit | DT | Dent/ Bent | Component is damaged by being dented | GS, Straighten | IT, Insert | PT, Patch | RP, Replace
FAS | Frame assembly | Structure of the refrigeration unit | DY | Dirty | Unclean condition that may affect utility of container | CC, Chemical clean | SC, Steam clean | WW, Water wash
FAS | Frame assembly | Structure of the refrigeration unit | ME | Manufacturing defect | A manufacturing defect which is documented and known about by the owner | IP, Inspect and report | PS, Surface preparation and paint | RE, Re-secure | RP, Replace
FAS | Frame assembly | Structure of the refrigeration unit | PF | Paint failure | Component suffers from a breakdown of the paint system | PS, Surface preparation and paint | RC, Recondition/ refurbish
FCP | Custom seal point | A device which allows the fitting of a sealing device. | BR | Broken/split | Component is damaged by being broken or split | RP, Replace
FCP | Custom seal point | A device which allows the fitting of a sealing device. | CD | Consequential damage | Damage caused by failure to perform an adequate repair | FT, Refit | RE, Re-secure | RR, Remove and refit
FCP | Custom seal point | A device which allows the fitting of a sealing device. | DT | Dent/ Bent | Component is damaged by being dented | GS, Straighten | RP, Replace
FCP | Custom seal point | A device which allows the fitting of a sealing device. | IR | Improper repair | A repair that does not conform to owner’s requirements or industry standards | RP, Replace
FCP | Custom seal point | A device which allows the fitting of a sealing device. | ME | Manufacturing defect | A manufacturing defect which is documented and known about by the owner | IP, Inspect and report | PS, Surface preparation and paint | RP, Replace
FCP | Custom seal point | A device which allows the fitting of a sealing device. | MS | Missing/lost | Component is missing or lost | RP, Replace
FHD | Fuse holder | Retainer for fuses | BR | Broken/split | Component is damaged by being broken or split | RP, Replace
FHD | Fuse holder | Retainer for fuses | CD | Consequential damage | Damage caused by failure to perform an adequate repair | FT, Refit | RE, Re-secure | RR, Remove and refit
FHD | Fuse holder | Retainer for fuses | DT | Dent/ Bent | Component is damaged by being dented | GS, Straighten | RP, Replace
FHD | Fuse holder | Retainer for fuses | IR | Improper repair | A repair that does not conform to owner’s requirements or industry standards | RP, Replace
FHD | Fuse holder | Retainer for fuses | LO | Loose | Component is loose | RE, Re-secure
FHD | Fuse holder | Retainer for fuses | ME | Manufacturing defect | A manufacturing defect which is documented and known about by the owner | IP, Inspect and report | PS, Surface preparation and paint | RE, Re-secure | RP, Replace
FHD | Fuse holder | Retainer for fuses | MS | Missing/lost | Component is missing or lost | RP, Replace
FIX | Fixing/securing device | Fixing elements of the compressor/motor assembly to the frame | BR | Broken/split | Component is damaged by being broken or split | RP, Replace
FIX | Fixing/securing device | Fixing elements of the compressor/motor assembly to the frame | CD | Consequential damage | Damage caused by failure to perform an adequate repair | FT, Refit | RE, Re-secure | RR, Remove and refit
FIX | Fixing/securing device | Fixing elements of the compressor/motor assembly to the frame | CO | Corroded/ Rusty | Corrosion / Rust | PS, Surface preparation and paint | RP, Replace
FIX | Fixing/securing device | Fixing elements of the compressor/motor assembly to the frame | DT | Dent/ Bent | Component is damaged by being dented | GS, Straighten | RP, Replace
FIX | Fixing/securing device | Fixing elements of the compressor/motor assembly to the frame | IR | Improper repair | A repair that does not conform to owner’s requirements or industry standards | RP, Replace
FIX | Fixing/securing device | Fixing elements of the compressor/motor assembly to the frame | LO | Loose | Component is loose | RE, Re-secure
FIX | Fixing/securing device | Fixing elements of the compressor/motor assembly to the frame | ME | Manufacturing defect | A manufacturing defect which is documented and known about by the owner | IP, Inspect and report | PS, Surface preparation and paint | RE, Re-secure | RP, Replace
FIX | Fixing/securing device | Fixing elements of the compressor/motor assembly to the frame | MS | Missing/lost | Component is missing or lost | RP, Replace
FKN | Fan - condenser motor | Assembly of blades to produce a volume of air through the condenser coil | BR | Broken/split | Component is damaged by being broken or split | RP, Replace
FKN | Fan - condenser motor | Assembly of blades to produce a volume of air through the condenser coil | CD | Consequential damage | Damage caused by failure to perform an adequate repair | FT, Refit | RE, Re-secure | RR, Remove and refit
FKN | Fan - condenser motor | Assembly of blades to produce a volume of air through the condenser coil | DT | Dent/ Bent | Component is damaged by being dented | RP, Replace
FKN | Fan - condenser motor | Assembly of blades to produce a volume of air through the condenser coil | IR | Improper repair | A repair that does not conform to owner’s requirements or industry standards | RP, Replace
FKN | Fan - condenser motor | Assembly of blades to produce a volume of air through the condenser coil | LO | Loose | Component is loose | RE, Re-secure
FKN | Fan - condenser motor | Assembly of blades to produce a volume of air through the condenser coil | ME | Manufacturing defect | A manufacturing defect which is documented and known about by the owner | IP, Inspect and report | PS, Surface preparation and paint | RE, Re-secure | RP, Replace
FKN | Fan - condenser motor | Assembly of blades to produce a volume of air through the condenser coil | MS | Missing/lost | Component is missing or lost | RP, Replace
FKN | Fan - condenser motor | Assembly of blades to produce a volume of air through the condenser coil | RA | Remove for access | Removal of a component to facilitate either a repair or further inspection | RR, Remove and refit
FMB | Main frame bolts | Fixing component used to secure the machinery frame to the container frame | BR | Broken/split | Component is damaged by being broken or split | RP, Replace
FMB | Main frame bolts | Fixing component used to secure the machinery frame to the container frame | CD | Consequential damage | Damage caused by failure to perform an adequate repair | FT, Refit | RE, Re-secure | RR, Remove and refit
FMB | Main frame bolts | Fixing component used to secure the machinery frame to the container frame | IR | Improper repair | A repair that does not conform to owner’s requirements or industry standards | RP, Replace
FMB | Main frame bolts | Fixing component used to secure the machinery frame to the container frame | LO | Loose | Component is loose | RE, Re-secure
FMB | Main frame bolts | Fixing component used to secure the machinery frame to the container frame | ME | Manufacturing defect | A manufacturing defect which is documented and known about by the owner | IP, Inspect and report | PS, Surface preparation and paint | RE, Re-secure | RP, Replace
FMB | Main frame bolts | Fixing component used to secure the machinery frame to the container frame | MS | Missing/lost | Component is missing or lost | RP, Replace
FMC | Frequency Converter Module | Device that regulates the frequency to suit the compressor requirement | BR | Broken/split | Component is damaged by being broken or split | RP, Replace
FMC | Frequency Converter Module | Device that regulates the frequency to suit the compressor requirement | CD | Consequential damage | Damage caused by failure to perform an adequate repair | FT, Refit | RE, Re-secure | RR, Remove and refit
FMC | Frequency Converter Module | Device that regulates the frequency to suit the compressor requirement | DI | Disconnected | Wire, plug or pipe which is unconnected from each other or from plug-in device | IN, Install
FMC | Frequency Converter Module | Device that regulates the frequency to suit the compressor requirement | IR | Improper repair | A repair that does not conform to owner’s requirements or industry standards | RP, Replace
FMC | Frequency Converter Module | Device that regulates the frequency to suit the compressor requirement | LO | Loose | Component is loose | RE, Re-secure
FMC | Frequency Converter Module | Device that regulates the frequency to suit the compressor requirement | ME | Manufacturing defect | A manufacturing defect which is documented and known about by the owner | IP, Inspect and report | PS, Surface preparation and paint | RE, Re-secure | RP, Replace
FMC | Frequency Converter Module | Device that regulates the frequency to suit the compressor requirement | MS | Missing/lost | Component is missing or lost | RP, Replace
FUP | Safety valve-fusible plug | Device which opens the piping circuit in case of over-pressure | BR | Broken/split | Component is damaged by being broken or split | RP, Replace
FUP | Safety valve-fusible plug | Device which opens the piping circuit in case of over-pressure | CD | Consequential damage | Damage caused by failure to perform an adequate repair | FT, Refit | RE, Re-secure | RR, Remove and refit
FUP | Safety valve-fusible plug | Device which opens the piping circuit in case of over-pressure | CO | Corroded/ Rusty | Corrosion / Rust | RP, Replace
FUP | Safety valve-fusible plug | Device which opens the piping circuit in case of over-pressure | IR | Improper repair | A repair that does not conform to owner’s requirements or industry standards | RP, Replace
FUP | Safety valve-fusible plug | Device which opens the piping circuit in case of over-pressure | LK | Leak | Equipment or component leaks | RE, Re-secure | RP, Replace
FUP | Safety valve-fusible plug | Device which opens the piping circuit in case of over-pressure | LO | Loose | Component is loose | RE, Re-secure
FUP | Safety valve-fusible plug | Device which opens the piping circuit in case of over-pressure | ME | Manufacturing defect | A manufacturing defect which is documented and known about by the owner | IP, Inspect and report | PS, Surface preparation and paint | RE, Re-secure | RP, Replace
FUP | Safety valve-fusible plug | Device which opens the piping circuit in case of over-pressure | MS | Missing/lost | Component is missing or lost | RP, Replace
FUS | Fuse | Short piece of wire which melts and breaks the control circuit if a fault develops in it | BN | Burned | Component whose surface is damaged by burns | RP, Replace
FUS | Fuse | Short piece of wire which melts and breaks the control circuit if a fault develops in it | BR | Broken/split | Component is damaged by being broken or split | RP, Replace
FUS | Fuse | Short piece of wire which melts and breaks the control circuit if a fault develops in it | CD | Consequential damage | Damage caused by failure to perform an adequate repair | FT, Refit
FUS | Fuse | Short piece of wire which melts and breaks the control circuit if a fault develops in it | IR | Improper repair | A repair that does not conform to owner’s requirements or industry standards | RP, Replace
FUS | Fuse | Short piece of wire which melts and breaks the control circuit if a fault develops in it | LO | Loose | Component is loose | RE, Re-secure
FUS | Fuse | Short piece of wire which melts and breaks the control circuit if a fault develops in it | ME | Manufacturing defect | A manufacturing defect which is documented and known about by the owner | IP, Inspect and report | PS, Surface preparation and paint | RE, Re-secure | RP, Replace
FUS | Fuse | Short piece of wire which melts and breaks the control circuit if a fault develops in it | MS | Missing/lost | Component is missing or lost | RP, Replace
FVN | Evaporator fan | Assembly of blades to produce a volume of air through the evaporator coil | BR | Broken/split | Component is damaged by being broken or split | RP, Replace
FVN | Evaporator fan | Assembly of blades to produce a volume of air through the evaporator coil | CD | Consequential damage | Damage caused by failure to perform an adequate repair | FT, Refit | RE, Re-secure | RR, Remove and refit
FVN | Evaporator fan | Assembly of blades to produce a volume of air through the evaporator coil | DT | Dent/ Bent | Component is damaged by being dented | GS, Straighten | RP, Replace
FVN | Evaporator fan | Assembly of blades to produce a volume of air through the evaporator coil | IR | Improper repair | A repair that does not conform to owner’s requirements or industry standards | RP, Replace
FVN | Evaporator fan | Assembly of blades to produce a volume of air through the evaporator coil | LO | Loose | Component is loose | RE, Re-secure
FVN | Evaporator fan | Assembly of blades to produce a volume of air through the evaporator coil | ME | Manufacturing defect | A manufacturing defect which is documented and known about by the owner | IP, Inspect and report | PS, Surface preparation and paint | RE, Re-secure | RP, Replace
FVN | Evaporator fan | Assembly of blades to produce a volume of air through the evaporator coil | MS | Missing/lost | Component is missing or lost | RP, Replace
FVN | Evaporator fan | Assembly of blades to produce a volume of air through the evaporator coil | RA | Remove for access | Removal of a component to facilitate either a repair or further inspection | RR, Remove and refit
GAS | Frame gaskets | Seals between the refrigeration unit frame and the container frame | BN | Burned | Component whose surface is damaged by burns | RP, Replace
GAS | Frame gaskets | Seals between the refrigeration unit frame and the container frame | BR | Broken/split | Component is damaged by being broken or split | RP, Replace | SN, Section
GAS | Frame gaskets | Seals between the refrigeration unit frame and the container frame | CD | Consequential damage | Damage caused by failure to perform an adequate repair | FT, Refit
GAS | Frame gaskets | Seals between the refrigeration unit frame and the container frame | IR | Improper repair | A repair that does not conform to owner’s requirements or industry standards | RP, Replace
GAS | Frame gaskets | Seals between the refrigeration unit frame and the container frame | LO | Loose | Component is loose | RE, Re-secure
GAS | Frame gaskets | Seals between the refrigeration unit frame and the container frame | ME | Manufacturing defect | A manufacturing defect which is documented and known about by the owner | IP, Inspect and report | PS, Surface preparation and paint | RE, Re-secure | RP, Replace
GAS | Frame gaskets | Seals between the refrigeration unit frame and the container frame | MS | Missing/lost | Component is missing or lost | RP, Replace
GDI | Discharge pressure gauge | Device which indicates the discharge pressure of the compressor | BR | Broken/split | Component is damaged by being broken or split | RP, Replace
GDI | Discharge pressure gauge | Device which indicates the discharge pressure of the compressor | CD | Consequential damage | Damage caused by failure to perform an adequate repair | FT, Refit | RE, Re-secure | RR, Remove and refit
GDI | Discharge pressure gauge | Device which indicates the discharge pressure of the compressor | CO | Corroded/ Rusty | Corrosion / Rust | RP, Replace
GDI | Discharge pressure gauge | Device which indicates the discharge pressure of the compressor | DI | Disconnected | Wire, plug or pipe which is unconnected from each other or from plug-in device | IN, Install
GDI | Discharge pressure gauge | Device which indicates the discharge pressure of the compressor | IR | Improper repair | A repair that does not conform to owner’s requirements or industry standards | RP, Replace
GDI | Discharge pressure gauge | Device which indicates the discharge pressure of the compressor | LK | Leak | Equipment or component leaks | RP, Replace
GDI | Discharge pressure gauge | Device which indicates the discharge pressure of the compressor | LO | Loose | Component is loose | RE, Re-secure
GDI | Discharge pressure gauge | Device which indicates the discharge pressure of the compressor | ME | Manufacturing defect | A manufacturing defect which is documented and known about by the owner | IP, Inspect and report | PS, Surface preparation and paint | RE, Re-secure | RP, Replace
GDI | Discharge pressure gauge | Device which indicates the discharge pressure of the compressor | MS | Missing/lost | Component is missing or lost | RP, Replace
GHA | Grab handle | A handle on the machinery frame | BR | Broken/split | Component is damaged by being broken or split | RP, Replace
GHA | Grab handle | A handle on the machinery frame | CD | Consequential damage | Damage caused by failure to perform an adequate repair | FT, Refit | RE, Re-secure | RR, Remove and refit
GHA | Grab handle | A handle on the machinery frame | DT | Dent/ Bent | Component is damaged by being dented | GS, Straighten | RP, Replace
GHA | Grab handle | A handle on the machinery frame | IR | Improper repair | A repair that does not conform to owner’s requirements or industry standards | RP, Replace
GHA | Grab handle | A handle on the machinery frame | LO | Loose | Component is loose | RE, Re-secure
GHA | Grab handle | A handle on the machinery frame | ME | Manufacturing defect | A manufacturing defect which is documented and known about by the owner | IP, Inspect and report | PS, Surface preparation and paint | RE, Re-secure | RP, Replace
GHA | Grab handle | A handle on the machinery frame | MS | Missing/lost | Component is missing or lost | RP, Replace
GLI | Evaporator grille | Device which protects the evaporator fan inside the container | BR | Broken/split | Component is damaged by being broken or split | RP, Replace
GLI | Evaporator grille | Device which protects the evaporator fan inside the container | CD | Consequential damage | Damage caused by failure to perform an adequate repair | FT, Refit | RE, Re-secure | RR, Remove and refit
GLI | Evaporator grille | Device which protects the evaporator fan inside the container | CT | Contaminated | Equipment is rendered unsuitable for cargo because of contamination by chemicals or other cargo products, or by infestation | CC, Chemical clean | MC, Mechanical cleaning (e.g. scrape off paint) | PS, Surface preparation and paint | PT, Patch | RP, Replace | SC, Steam clean | WW, Water wash
GLI | Evaporator grille | Device which protects the evaporator fan inside the container | DB | Debris/dunnage | Equipment is unusable due to cargo residue or dunnage left inside | GT, Remove glue and tape | SC, Steam clean | WW, Water wash
GLI | Evaporator grille | Device which protects the evaporator fan inside the container | DT | Dent/ Bent | Component is damaged by being dented | GS, Straighten | RP, Replace
GLI | Evaporator grille | Device which protects the evaporator fan inside the container | IR | Improper repair | A repair that does not conform to owner’s requirements or industry standards | RP, Replace
GLI | Evaporator grille | Device which protects the evaporator fan inside the container | LO | Loose | Component is loose | RE, Re-secure
GLI | Evaporator grille | Device which protects the evaporator fan inside the container | ME | Manufacturing defect | A manufacturing defect which is documented and known about by the owner | IP, Inspect and report | PS, Surface preparation and paint | RE, Re-secure | RP, Replace
GLI | Evaporator grille | Device which protects the evaporator fan inside the container | MS | Missing/lost | Component is missing or lost | RP, Replace
GLI | Evaporator grille | Device which protects the evaporator fan inside the container | RA | Remove for access | Removal of a component to facilitate either a repair or further inspection | RR, Remove and refit
GLK | Condenser grille | Mesh device which protects the condenser fan outside the container | BR | Broken/split | Component is damaged by being broken or split | RP, Replace
GLK | Condenser grille | Mesh device which protects the condenser fan outside the container | CD | Consequential damage | Damage caused by failure to perform an adequate repair | FT, Refit | RE, Re-secure | RR, Remove and refit
GLK | Condenser grille | Mesh device which protects the condenser fan outside the container | CT | Contaminated | Equipment is rendered unsuitable for cargo because of contamination by chemicals or other cargo products, or by infestation | CC, Chemical clean | PS, Surface preparation and paint | RP, Replace | SC, Steam clean | WW, Water wash
GLK | Condenser grille | Mesh device which protects the condenser fan outside the container | DB | Debris/dunnage | Equipment is unusable due to cargo residue or dunnage left inside | GT, Remove glue and tape | WW, Water wash
GLK | Condenser grille | Mesh device which protects the condenser fan outside the container | DT | Dent/ Bent | Component is damaged by being dented | GS, Straighten | RP, Replace
GLK | Condenser grille | Mesh device which protects the condenser fan outside the container | IR | Improper repair | A repair that does not conform to owner’s requirements or industry standards | RP, Replace
GLK | Condenser grille | Mesh device which protects the condenser fan outside the container | LO | Loose | Component is loose | RE, Re-secure
GLK | Condenser grille | Mesh device which protects the condenser fan outside the container | ME | Manufacturing defect | A manufacturing defect which is documented and known about by the owner | IP, Inspect and report | PS, Surface preparation and paint | RE, Re-secure | RP, Replace
GLK | Condenser grille | Mesh device which protects the condenser fan outside the container | MS | Missing/lost | Component is missing or lost | RP, Replace
GLK | Condenser grille | Mesh device which protects the condenser fan outside the container | RA | Remove for access | Removal of a component to facilitate either a repair or further inspection | RR, Remove and refit
HAP | Heater access panel | Panel which can be removed to access the heater coils and drain section from outside the container | BR | Broken/split | Component is damaged by being broken or split | RP, Replace
HAP | Heater access panel | Panel which can be removed to access the heater coils and drain section from outside the container | CD | Consequential damage | Damage caused by failure to perform an adequate repair | FT, Refit | RE, Re-secure | RR, Remove and refit
HAP | Heater access panel | Panel which can be removed to access the heater coils and drain section from outside the container | DT | Dent/ Bent | Component is damaged by being dented | GS, Straighten | RP, Replace
HAP | Heater access panel | Panel which can be removed to access the heater coils and drain section from outside the container | IR | Improper repair | A repair that does not conform to owner’s requirements or industry standards | RP, Replace
HAP | Heater access panel | Panel which can be removed to access the heater coils and drain section from outside the container | LO | Loose | Component is loose | RE, Re-secure
HAP | Heater access panel | Panel which can be removed to access the heater coils and drain section from outside the container | ME | Manufacturing defect | A manufacturing defect which is documented and known about by the owner | IP, Inspect and report | PS, Surface preparation and paint | RE, Re-secure | RP, Replace
HAP | Heater access panel | Panel which can be removed to access the heater coils and drain section from outside the container | MS | Missing/lost | Component is missing or lost | RP, Replace
HAP | Heater access panel | Panel which can be removed to access the heater coils and drain section from outside the container | RA | Remove for access | Removal of a component to facilitate either a repair or further inspection | RR, Remove and refit
HDP | Drain pan defrost heaters | Electrical resistors for defrosting the drain pan or heating the container | BR | Broken/split | Component is damaged by being broken or split | RP, Replace
HDP | Drain pan defrost heaters | Electrical resistors for defrosting the drain pan or heating the container | CD | Consequential damage | Damage caused by failure to perform an adequate repair | FT, Refit | RE, Re-secure | RR, Remove and refit
HDP | Drain pan defrost heaters | Electrical resistors for defrosting the drain pan or heating the container | CT | Contaminated | Equipment is rendered unsuitable for cargo because of contamination by chemicals or other cargo products, or by infestation | RP, Replace
HDP | Drain pan defrost heaters | Electrical resistors for defrosting the drain pan or heating the container | DI | Disconnected | Wire, plug or pipe which is unconnected from each other or from plug-in device | IN, Install
HDP | Drain pan defrost heaters | Electrical resistors for defrosting the drain pan or heating the container | DT | Dent/ Bent | Component is damaged by being dented | RP, Replace
HDP | Drain pan defrost heaters | Electrical resistors for defrosting the drain pan or heating the container | IR | Improper repair | A repair that does not conform to owner’s requirements or industry standards | RP, Replace
HDP | Drain pan defrost heaters | Electrical resistors for defrosting the drain pan or heating the container | LO | Loose | Component is loose | RE, Re-secure
HDP | Drain pan defrost heaters | Electrical resistors for defrosting the drain pan or heating the container | ME | Manufacturing defect | A manufacturing defect which is documented and known about by the owner | IP, Inspect and report | PS, Surface preparation and paint | RE, Re-secure | RP, Replace
HDP | Drain pan defrost heaters | Electrical resistors for defrosting the drain pan or heating the container | MS | Missing/lost | Component is missing or lost | RP, Replace
HEX | Heat exchanger | Device which allows the exchange of heat between hot gas and cold liquid in order to increase the efficiency of the refrigeration system | BR | Broken/split | Component is damaged by being broken or split | RP, Replace
HEX | Heat exchanger | Device which allows the exchange of heat between hot gas and cold liquid in order to increase the efficiency of the refrigeration system | CD | Consequential damage | Damage caused by failure to perform an adequate repair | FT, Refit | RE, Re-secure | RR, Remove and refit
HEX | Heat exchanger | Device which allows the exchange of heat between hot gas and cold liquid in order to increase the efficiency of the refrigeration system | DB | Debris/dunnage | Equipment is unusable due to cargo residue or dunnage left inside | GT, Remove glue and tape | SC, Steam clean | WW, Water wash
HEX | Heat exchanger | Device which allows the exchange of heat between hot gas and cold liquid in order to increase the efficiency of the refrigeration system | DT | Dent/ Bent | Component is damaged by being dented | GS, Straighten | RP, Replace
HEX | Heat exchanger | Device which allows the exchange of heat between hot gas and cold liquid in order to increase the efficiency of the refrigeration system | IR | Improper repair | A repair that does not conform to owner’s requirements or industry standards | RP, Replace
HEX | Heat exchanger | Device which allows the exchange of heat between hot gas and cold liquid in order to increase the efficiency of the refrigeration system | LO | Loose | Component is loose | RE, Re-secure
HEX | Heat exchanger | Device which allows the exchange of heat between hot gas and cold liquid in order to increase the efficiency of the refrigeration system | ME | Manufacturing defect | A manufacturing defect which is documented and known about by the owner | IP, Inspect and report | PS, Surface preparation and paint | RE, Re-secure | RP, Replace
HEX | Heat exchanger | Device which allows the exchange of heat between hot gas and cold liquid in order to increase the efficiency of the refrigeration system | MS | Missing/lost | Component is missing or lost | RP, Replace
HHS | Heater holding back strip | Retainer for the heater elements | BR | Broken/split | Component is damaged by being broken or split | RP, Replace
HHS | Heater holding back strip | Retainer for the heater elements | CD | Consequential damage | Damage caused by failure to perform an adequate repair | FT, Refit | RE, Re-secure | RR, Remove and refit
HHS | Heater holding back strip | Retainer for the heater elements | DT | Dent/ Bent | Component is damaged by being dented | RP, Replace
HHS | Heater holding back strip | Retainer for the heater elements | IR | Improper repair | A repair that does not conform to owner’s requirements or industry standards | RP, Replace
HHS | Heater holding back strip | Retainer for the heater elements | LO | Loose | Component is loose | RE, Re-secure
HHS | Heater holding back strip | Retainer for the heater elements | ME | Manufacturing defect | A manufacturing defect which is documented and known about by the owner | IP, Inspect and report | PS, Surface preparation and paint | RE, Re-secure | RP, Replace
HHS | Heater holding back strip | Retainer for the heater elements | MS | Missing/lost | Component is missing or lost | RP, Replace
HUC | Humidity control | Apparatus for controlling humidifier | BR | Broken/split | Component is damaged by being broken or split | RP, Replace
HUC | Humidity control | Apparatus for controlling humidifier | CD | Consequential damage | Damage caused by failure to perform an adequate repair | FT, Refit | RE, Re-secure | RR, Remove and refit
HUC | Humidity control | Apparatus for controlling humidifier | DI | Disconnected | Wire, plug or pipe which is unconnected from each other or from plug-in device | IN, Install
HUC | Humidity control | Apparatus for controlling humidifier | DT | Dent/ Bent | Component is damaged by being dented | RP, Replace
HUC | Humidity control | Apparatus for controlling humidifier | IR | Improper repair | A repair that does not conform to owner’s requirements or industry standards | RP, Replace
HUC | Humidity control | Apparatus for controlling humidifier | LO | Loose | Component is loose | RE, Re-secure
HUC | Humidity control | Apparatus for controlling humidifier | ME | Manufacturing defect | A manufacturing defect which is documented and known about by the owner | IP, Inspect and report | PS, Surface preparation and paint | RE, Re-secure | RP, Replace
HUC | Humidity control | Apparatus for controlling humidifier | MS | Missing/lost | Component is missing or lost | RP, Replace
HUM | Humidifier | Apparatus for keeping humidity in a container within limits | BR | Broken/split | Component is damaged by being broken or split | RP, Replace
HUM | Humidifier | Apparatus for keeping humidity in a container within limits | CD | Consequential damage | Damage caused by failure to perform an adequate repair | FT, Refit | RE, Re-secure | RR, Remove and refit
HUM | Humidifier | Apparatus for keeping humidity in a container within limits | DI | Disconnected | Wire, plug or pipe which is unconnected from each other or from plug-in device | IN, Install
HUM | Humidifier | Apparatus for keeping humidity in a container within limits | LO | Loose | Component is loose | RE, Re-secure
HUM | Humidifier | Apparatus for keeping humidity in a container within limits | ME | Manufacturing defect | A manufacturing defect which is documented and known about by the owner | IP, Inspect and report | PS, Surface preparation and paint | RE, Re-secure | RP, Replace
HUM | Humidifier | Apparatus for keeping humidity in a container within limits | MS | Missing/lost | Component is missing or lost | RP, Replace
HUS | Humidity Sensor | Device to detect humidity in controlled-atmosphere system | BR | Broken/split | Component is damaged by being broken or split | RP, Replace
HUS | Humidity Sensor | Device to detect humidity in controlled-atmosphere system | CD | Consequential damage | Damage caused by failure to perform an adequate repair | FT, Refit | RE, Re-secure | RR, Remove and refit
HUS | Humidity Sensor | Device to detect humidity in controlled-atmosphere system | DI | Disconnected | Wire, plug or pipe which is unconnected from each other or from plug-in device | IN, Install
HUS | Humidity Sensor | Device to detect humidity in controlled-atmosphere system | IR | Improper repair | A repair that does not conform to owner’s requirements or industry standards | RP, Replace | RW, Rewire
HUS | Humidity Sensor | Device to detect humidity in controlled-atmosphere system | LO | Loose | Component is loose | RE, Re-secure
HUS | Humidity Sensor | Device to detect humidity in controlled-atmosphere system | ME | Manufacturing defect | A manufacturing defect which is documented and known about by the owner | IP, Inspect and report | PS, Surface preparation and paint | RE, Re-secure | RP, Replace
HUS | Humidity Sensor | Device to detect humidity in controlled-atmosphere system | MS | Missing/lost | Component is missing or lost | RP, Replace
HVC | Evaporator coil heaters | Electric resistors for defrosting the evaporator or heating the inside of the container | BR | Broken/split | Component is damaged by being broken or split | RP, Replace
HVC | Evaporator coil heaters | Electric resistors for defrosting the evaporator or heating the inside of the container | CD | Consequential damage | Damage caused by failure to perform an adequate repair | FT, Refit | RE, Re-secure | RR, Remove and refit
HVC | Evaporator coil heaters | Electric resistors for defrosting the evaporator or heating the inside of the container | CT | Contaminated | Equipment is rendered unsuitable for cargo because of contamination by chemicals or other cargo products, or by infestation | RP, Replace
HVC | Evaporator coil heaters | Electric resistors for defrosting the evaporator or heating the inside of the container | DI | Disconnected | Wire, plug or pipe which is unconnected from each other or from plug-in device | IN, Install
HVC | Evaporator coil heaters | Electric resistors for defrosting the evaporator or heating the inside of the container | DT | Dent/ Bent | Component is damaged by being dented | RP, Replace
HVC | Evaporator coil heaters | Electric resistors for defrosting the evaporator or heating the inside of the container | IR | Improper repair | A repair that does not conform to owner’s requirements or industry standards | RP, Replace
HVC | Evaporator coil heaters | Electric resistors for defrosting the evaporator or heating the inside of the container | LO | Loose | Component is loose | RE, Re-secure
HVC | Evaporator coil heaters | Electric resistors for defrosting the evaporator or heating the inside of the container | ME | Manufacturing defect | A manufacturing defect which is documented and known about by the owner | IP, Inspect and report | PS, Surface preparation and paint | RE, Re-secure | RP, Replace
HVC | Evaporator coil heaters | Electric resistors for defrosting the evaporator or heating the inside of the container | MS | Missing/lost | Component is missing or lost | RP, Replace
HWR | Hardware | Screws, nuts, and bolts | BR | Broken/split | Component is damaged by being broken or split | RP, Replace
HWR | Hardware | Screws, nuts, and bolts | CD | Consequential damage | Damage caused by failure to perform an adequate repair | FT, Refit | RE, Re-secure | RR, Remove and refit
HWR | Hardware | Screws, nuts, and bolts | CO | Corroded/ Rusty | Corrosion / Rust | RP, Replace
HWR | Hardware | Screws, nuts, and bolts | DT | Dent/ Bent | Component is damaged by being dented | GS, Straighten | RP, Replace
HWR | Hardware | Screws, nuts, and bolts | IR | Improper repair | A repair that does not conform to owner’s requirements or industry standards | RP, Replace
HWR | Hardware | Screws, nuts, and bolts | LO | Loose | Component is loose | RE, Re-secure
HWR | Hardware | Screws, nuts, and bolts | ME | Manufacturing defect | A manufacturing defect which is documented and known about by the owner | IP, Inspect and report | PS, Surface preparation and paint | RE, Re-secure | RP, Replace
HWR | Hardware | Screws, nuts, and bolts | MS | Missing/lost | Component is missing or lost | RP, Replace
INP | Bulkhead Inner panels | Front inside panel of the container | CD | Consequential damage | Damage caused by failure to perform an adequate repair | FT, Refit | RE, Re-secure | RR, Remove and refit
INP | Bulkhead Inner panels | Front inside panel of the container | CU | Cut | Component is damaged by being cut | IT, Insert | PT, Patch | RP, Replace | WD, Weld
INP | Bulkhead Inner panels | Front inside panel of the container | DT | Dent/ Bent | Component is damaged by being dented | GS, Straighten | IT, Insert | PT, Patch | RP, Replace
INP | Bulkhead Inner panels | Front inside panel of the container | IR | Improper repair | A repair that does not conform to owner’s requirements or industry standards | RP, Replace
INP | Bulkhead Inner panels | Front inside panel of the container | LO | Loose | Component is loose | RE, Re-secure
INP | Bulkhead Inner panels | Front inside panel of the container | ME | Manufacturing defect | A manufacturing defect which is documented and known about by the owner | IP, Inspect and report | PS, Surface preparation and paint | RE, Re-secure | RP, Replace
INP | Bulkhead Inner panels | Front inside panel of the container | MS | Missing/lost | Component is missing or lost | RP, Replace
INP | Bulkhead Inner panels | Front inside panel of the container | RA | Remove for access | Removal of a component to facilitate either a repair or further inspection | RR, Remove and refit
ISL | Suction line insulation | Material which prevents heat transfer in the suction line | BN | Burned | Component whose surface is damaged by burns | RP, Replace
ISL | Suction line insulation | Material which prevents heat transfer in the suction line | BR | Broken/split | Component is damaged by being broken or split | RP, Replace
ISL | Suction line insulation | Material which prevents heat transfer in the suction line | CD | Consequential damage | Damage caused by failure to perform an adequate repair | FT, Refit | RE, Re-secure | RR, Remove and refit
ISL | Suction line insulation | Material which prevents heat transfer in the suction line | IR | Improper repair | A repair that does not conform to owner’s requirements or industry standards | RP, Replace
ISL | Suction line insulation | Material which prevents heat transfer in the suction line | LO | Loose | Component is loose | RE, Re-secure
ISL | Suction line insulation | Material which prevents heat transfer in the suction line | ME | Manufacturing defect | A manufacturing defect which is documented and known about by the owner | IP, Inspect and report | PS, Surface preparation and paint | RE, Re-secure | RP, Replace
ISL | Suction line insulation | Material which prevents heat transfer in the suction line | MS | Missing/lost | Component is missing or lost | RP, Replace
KLX | Overheat protection switch (“Klixon”) | Device which switches off heaters in case of too high temperature | BR | Broken/split | Component is damaged by being broken or split | RP, Replace
KLX | Overheat protection switch (“Klixon”) | Device which switches off heaters in case of too high temperature | CD | Consequential damage | Damage caused by failure to perform an adequate repair | FT, Refit | RE, Re-secure | RR, Remove and refit
KLX | Overheat protection switch (“Klixon”) | Device which switches off heaters in case of too high temperature | CO | Corroded/ Rusty | Corrosion / Rust | RP, Replace
KLX | Overheat protection switch (“Klixon”) | Device which switches off heaters in case of too high temperature | DI | Disconnected | Wire, plug or pipe which is unconnected from each other or from plug-in device | IN, Install
KLX | Overheat protection switch (“Klixon”) | Device which switches off heaters in case of too high temperature | DT | Dent/ Bent | Component is damaged by being dented | RP, Replace
KLX | Overheat protection switch (“Klixon”) | Device which switches off heaters in case of too high temperature | IR | Improper repair | A repair that does not conform to owner’s requirements or industry standards | RP, Replace
KLX | Overheat protection switch (“Klixon”) | Device which switches off heaters in case of too high temperature | LO | Loose | Component is loose | RE, Re-secure
KLX | Overheat protection switch (“Klixon”) | Device which switches off heaters in case of too high temperature | ME | Manufacturing defect | A manufacturing defect which is documented and known about by the owner | IP, Inspect and report | PS, Surface preparation and paint | RE, Re-secure | RP, Replace
KLX | Overheat protection switch (“Klixon”) | Device which switches off heaters in case of too high temperature | MS | Missing/lost | Component is missing or lost | RP, Replace
KMC | Electrical connection cover on motor | Plate overlaying the end of the electrical connections on evaporator/condenser motor | BR | Broken/split | Component is damaged by being broken or split | RP, Replace
KMC | Electrical connection cover on motor | Plate overlaying the end of the electrical connections on evaporator/condenser motor | CD | Consequential damage | Damage caused by failure to perform an adequate repair | FT, Refit | RE, Re-secure | RR, Remove and refit
KMC | Electrical connection cover on motor | Plate overlaying the end of the electrical connections on evaporator/condenser motor | CO | Corroded/ Rusty | Corrosion / Rust | PS, Surface preparation and paint | RP, Replace
KMC | Electrical connection cover on motor | Plate overlaying the end of the electrical connections on evaporator/condenser motor | DT | Dent/ Bent | Component is damaged by being dented | GS, Straighten | RP, Replace
KMC | Electrical connection cover on motor | Plate overlaying the end of the electrical connections on evaporator/condenser motor | IR | Improper repair | A repair that does not conform to owner’s requirements or industry standards | RP, Replace
KMC | Electrical connection cover on motor | Plate overlaying the end of the electrical connections on evaporator/condenser motor | LO | Loose | Component is loose | RE, Re-secure
KMC | Electrical connection cover on motor | Plate overlaying the end of the electrical connections on evaporator/condenser motor | ME | Manufacturing defect | A manufacturing defect which is documented and known about by the owner | IP, Inspect and report | PS, Surface preparation and paint | RE, Re-secure | RP, Replace
KMC | Electrical connection cover on motor | Plate overlaying the end of the electrical connections on evaporator/condenser motor | MS | Missing/lost | Component is missing or lost | RP, Replace
KVC | Valve stem cap | Cover for a valve stem | BN | Burned | Component whose surface is damaged by burns | RP, Replace
KVC | Valve stem cap | Cover for a valve stem | BR | Broken/split | Component is damaged by being broken or split | RP, Replace
KVC | Valve stem cap | Cover for a valve stem | CD | Consequential damage | Damage caused by failure to perform an adequate repair | FT, Refit | RE, Re-secure | RR, Remove and refit
KVC | Valve stem cap | Cover for a valve stem | IR | Improper repair | A repair that does not conform to owner’s requirements or industry standards | RP, Replace
KVC | Valve stem cap | Cover for a valve stem | LO | Loose | Component is loose | RE, Re-secure
KVC | Valve stem cap | Cover for a valve stem | ME | Manufacturing defect | A manufacturing defect which is documented and known about by the owner | IP, Inspect and report | PS, Surface preparation and paint | RE, Re-secure | RP, Replace
KVC | Valve stem cap | Cover for a valve stem | MS | Missing/lost | Component is missing or lost | RP, Replace
KWG | Receiver sight glass | Sight glass for checking the refrigerant level in the receiver | BR | Broken/split | Component is damaged by being broken or split | RP, Replace
KWG | Receiver sight glass | Sight glass for checking the refrigerant level in the receiver | CD | Consequential damage | Damage caused by failure to perform an adequate repair | FT, Refit | RE, Re-secure | RR, Remove and refit
KWG | Receiver sight glass | Sight glass for checking the refrigerant level in the receiver | CO | Corroded/ Rusty | Corrosion / Rust | RP, Replace
KWG | Receiver sight glass | Sight glass for checking the refrigerant level in the receiver | CT | Contaminated | Equipment is rendered unsuitable for cargo because of contamination by chemicals or other cargo products, or by infestation | RP, Replace
KWG | Receiver sight glass | Sight glass for checking the refrigerant level in the receiver | LO | Loose | Component is loose | RE, Re-secure
KWG | Receiver sight glass | Sight glass for checking the refrigerant level in the receiver | ME | Manufacturing defect | A manufacturing defect which is documented and known about by the owner | IP, Inspect and report | PS, Surface preparation and paint | RE, Re-secure | RP, Replace
KWG | Receiver sight glass | Sight glass for checking the refrigerant level in the receiver | MS | Missing/lost | Component is missing or lost | RP, Replace
KWT | Refrigerant receiver | Tank in which condensed refrigerant may be stored | BN | Burned | Component whose surface is damaged by burns | RP, Replace
KWT | Refrigerant receiver | Tank in which condensed refrigerant may be stored | BR | Broken/split | Component is damaged by being broken or split | RP, Replace
KWT | Refrigerant receiver | Tank in which condensed refrigerant may be stored | CD | Consequential damage | Damage caused by failure to perform an adequate repair | FT, Refit | RE, Re-secure | RR, Remove and refit
KWT | Refrigerant receiver | Tank in which condensed refrigerant may be stored | CO | Corroded/ Rusty | Corrosion / Rust | PS, Surface preparation and paint | RP, Replace
KWT | Refrigerant receiver | Tank in which condensed refrigerant may be stored | DI | Disconnected | Wire, plug or pipe which is unconnected from each other or from plug-in device | IN, Install
KWT | Refrigerant receiver | Tank in which condensed refrigerant may be stored | DT | Dent/ Bent | Component is damaged by being dented | RP, Replace
KWT | Refrigerant receiver | Tank in which condensed refrigerant may be stored | IR | Improper repair | A repair that does not conform to owner’s requirements or industry standards | RP, Replace
KWT | Refrigerant receiver | Tank in which condensed refrigerant may be stored | LO | Loose | Component is loose | RE, Re-secure
KWT | Refrigerant receiver | Tank in which condensed refrigerant may be stored | ME | Manufacturing defect | A manufacturing defect which is documented and known about by the owner | IP, Inspect and report | PS, Surface preparation and paint | RE, Re-secure | RP, Replace
KWT | Refrigerant receiver | Tank in which condensed refrigerant may be stored | MS | Missing/lost | Component is missing or lost | RP, Replace
LGC | Liquid line service valve gauge con/cap | The cover of the threaded part of the liquid line service valve allowing the attachment of gauges | BN | Burned | Component whose surface is damaged by burns | RP, Replace
LGC | Liquid line service valve gauge con/cap | The cover of the threaded part of the liquid line service valve allowing the attachment of gauges | BR | Broken/split | Component is damaged by being broken or split | RP, Replace
LGC | Liquid line service valve gauge con/cap | The cover of the threaded part of the liquid line service valve allowing the attachment of gauges | CD | Consequential damage | Damage caused by failure to perform an adequate repair | FT, Refit | RE, Re-secure | RR, Remove and refit
LGC | Liquid line service valve gauge con/cap | The cover of the threaded part of the liquid line service valve allowing the attachment of gauges | IR | Improper repair | A repair that does not conform to owner’s requirements or industry standards | RP, Replace
LGC | Liquid line service valve gauge con/cap | The cover of the threaded part of the liquid line service valve allowing the attachment of gauges | ME | Manufacturing defect | A manufacturing defect which is documented and known about by the owner | IP, Inspect and report | PS, Surface preparation and paint | RE, Re-secure | RP, Replace
LGC | Liquid line service valve gauge con/cap | The cover of the threaded part of the liquid line service valve allowing the attachment of gauges | MS | Missing/lost | Component is missing or lost | RP, Replace
MCN | Decals control box | Decals/markings fitted to the controller box or cover | BN | Burned | Component whose surface is damaged by burns | RP, Replace
MCN | Decals control box | Decals/markings fitted to the controller box or cover | BR | Broken/split | Component is damaged by being broken or split | RP, Replace
MCN | Decals control box | Decals/markings fitted to the controller box or cover | CD | Consequential damage | Damage caused by failure to perform an adequate repair | FT, Refit
MCN | Decals control box | Decals/markings fitted to the controller box or cover | IR | Improper repair | A repair that does not conform to owner’s requirements or industry standards | RP, Replace
MCN | Decals control box | Decals/markings fitted to the controller box or cover | LO | Loose | Component is loose | RE, Re-secure
MCN | Decals control box | Decals/markings fitted to the controller box or cover | ME | Manufacturing defect | A manufacturing defect which is documented and known about by the owner | IP, Inspect and report | PS, Surface preparation and paint | RE, Re-secure | RP, Replace
MCN | Decals control box | Decals/markings fitted to the controller box or cover | MS | Missing/lost | Component is missing or lost | RP, Replace
MCN | Decals control box | Decals/markings fitted to the controller box or cover | NO | Not as required by owner | Equipment or component no longer complies with owner’s requirements | RM, Remove (without replacement)
MKE | Motor – elec. connections condenser motor | Electrical terminal points on the condenser motor | BN | Burned | Component whose surface is damaged by burns | RP, Replace
MKE | Motor – elec. connections condenser motor | Electrical terminal points on the condenser motor | BR | Broken/split | Component is damaged by being broken or split | RP, Replace
MKE | Motor – elec. connections condenser motor | Electrical terminal points on the condenser motor | CD | Consequential damage | Damage caused by failure to perform an adequate repair | FT, Refit | RE, Re-secure | RR, Remove and refit
MKE | Motor – elec. connections condenser motor | Electrical terminal points on the condenser motor | IR | Improper repair | A repair that does not conform to owner’s requirements or industry standards | RP, Replace
MKE | Motor – elec. connections condenser motor | Electrical terminal points on the condenser motor | LO | Loose | Component is loose | RE, Re-secure
MKE | Motor – elec. connections condenser motor | Electrical terminal points on the condenser motor | ME | Manufacturing defect | A manufacturing defect which is documented and known about by the owner | IP, Inspect and report | PS, Surface preparation and paint | RE, Re-secure | RP, Replace
MKE | Motor – elec. connections condenser motor | Electrical terminal points on the condenser motor | MS | Missing/lost | Component is missing or lost | RP, Replace
MKS | Motor - condenser fan motor | Motor assembly to revolve the condenser fan | BR | Broken/split | Component is damaged by being broken or split | RP, Replace
MKS | Motor - condenser fan motor | Motor assembly to revolve the condenser fan | CD | Consequential damage | Damage caused by failure to perform an adequate repair | FT, Refit | RE, Re-secure | RR, Remove and refit
MKS | Motor - condenser fan motor | Motor assembly to revolve the condenser fan | CO | Corroded/ Rusty | Corrosion / Rust | PS, Surface preparation and paint | RB, Rebuild | RP, Replace
MKS | Motor - condenser fan motor | Motor assembly to revolve the condenser fan | CT | Contaminated | Equipment is rendered unsuitable for cargo because of contamination by chemicals or other cargo products, or by infestation | CC, Chemical clean | RP, Replace | SC, Steam clean
MKS | Motor - condenser fan motor | Motor assembly to revolve the condenser fan | DI | Disconnected | Wire, plug or pipe which is unconnected from each other or from plug-in device | IN, Install
MKS | Motor - condenser fan motor | Motor assembly to revolve the condenser fan | FZ | Frozen/seized | Component is inoperable by being frozen or seized due to corrosion | FR, Free
MKS | Motor - condenser fan motor | Motor assembly to revolve the condenser fan | IR | Improper repair | A repair that does not conform to owner’s requirements or industry standards | RP, Replace
MKS | Motor - condenser fan motor | Motor assembly to revolve the condenser fan | LO | Loose | Component is loose | RE, Re-secure
MKS | Motor - condenser fan motor | Motor assembly to revolve the condenser fan | ME | Manufacturing defect | A manufacturing defect which is documented and known about by the owner | IP, Inspect and report | PS, Surface preparation and paint | RE, Re-secure | RP, Replace
MKS | Motor - condenser fan motor | Motor assembly to revolve the condenser fan | MS | Missing/lost | Component is missing or lost | RP, Replace
MKS | Motor - condenser fan motor | Motor assembly to revolve the condenser fan | RA | Remove for access | Removal of a component to facilitate either a repair or further inspection | RR, Remove and refit
MKS | Motor - condenser fan motor | Motor assembly to revolve the condenser fan | SH | Short/open circuit | Electrical system is inoperable due to a short or open circuit | RB, Rebuild | RP, Replace
MRC | Remote monitoring receptacle cap and chain | Cover and retainer for remote monitoring receptacle | BR | Broken/split | Component is damaged by being broken or split | RP, Replace
MRC | Remote monitoring receptacle cap and chain | Cover and retainer for remote monitoring receptacle | CD | Consequential damage | Damage caused by failure to perform an adequate repair | FT, Refit | RE, Re-secure | RR, Remove and refit
MRC | Remote monitoring receptacle cap and chain | Cover and retainer for remote monitoring receptacle | IR | Improper repair | A repair that does not conform to owner’s requirements or industry standards | RP, Replace
MRC | Remote monitoring receptacle cap and chain | Cover and retainer for remote monitoring receptacle | ME | Manufacturing defect | A manufacturing defect which is documented and known about by the owner | IP, Inspect and report | RE, Re-secure | RP, Replace
MRC | Remote monitoring receptacle cap and chain | Cover and retainer for remote monitoring receptacle | MS | Missing/lost | Component is missing or lost | RP, Replace
MRK | Markings | Decal displaying information or warnings on the refrigeration unit | BR | Broken/split | Component is damaged by being broken or split | RP, Replace
MRK | Markings | Decal displaying information or warnings on the refrigeration unit | CD | Consequential damage | Damage caused by failure to perform an adequate repair | FT, Refit
MRK | Markings | Decal displaying information or warnings on the refrigeration unit | IR | Improper repair | A repair that does not conform to owner’s requirements or industry standards | RP, Replace
MRK | Markings | Decal displaying information or warnings on the refrigeration unit | ME | Manufacturing defect | A manufacturing defect which is documented and known about by the owner | IP, Inspect and report | RE, Re-secure | RP, Replace
MRK | Markings | Decal displaying information or warnings on the refrigeration unit | MS | Missing/lost | Component is missing or lost | RP, Replace
MRK | Markings | Decal displaying information or warnings on the refrigeration unit | NO | Not as required by owner | Equipment or component no longer complies with owner’s requirements | RM, Remove (without replacement)
MRM | Remote monitoring module | A device which collates and transmits electronically data concerning the state of various parameters on the refrigeration machinery to a location away from the refrigeration machinery | BR | Broken/split | Component is damaged by being broken or split | RP, Replace
MRM | Remote monitoring module | A device which collates and transmits electronically data concerning the state of various parameters on the refrigeration machinery to a location away from the refrigeration machinery | CD | Consequential damage | Damage caused by failure to perform an adequate repair | FT, Refit | RE, Re-secure | RR, Remove and refit
MRM | Remote monitoring module | A device which collates and transmits electronically data concerning the state of various parameters on the refrigeration machinery to a location away from the refrigeration machinery | DI | Disconnected | Wire, plug or pipe which is unconnected from each other or from plug-in device | IN, Install
MRM | Remote monitoring module | A device which collates and transmits electronically data concerning the state of various parameters on the refrigeration machinery to a location away from the refrigeration machinery | IR | Improper repair | A repair that does not conform to owner’s requirements or industry standards | RP, Replace
MRM | Remote monitoring module | A device which collates and transmits electronically data concerning the state of various parameters on the refrigeration machinery to a location away from the refrigeration machinery | LO | Loose | Component is loose | RE, Re-secure
MRM | Remote monitoring module | A device which collates and transmits electronically data concerning the state of various parameters on the refrigeration machinery to a location away from the refrigeration machinery | ME | Manufacturing defect | A manufacturing defect which is documented and known about by the owner | IP, Inspect and report | RE, Re-secure | RP, Replace
MRM | Remote monitoring module | A device which collates and transmits electronically data concerning the state of various parameters on the refrigeration machinery to a location away from the refrigeration machinery | MS | Missing/lost | Component is missing or lost | RP, Replace
MRM | Remote monitoring module | A device which collates and transmits electronically data concerning the state of various parameters on the refrigeration machinery to a location away from the refrigeration machinery | NO | Not as required by owner | Equipment or component no longer complies with owner’s requirements | RM, Remove (without replacement)
MVE | Evaporator motor – elec. connections | Electrical terminal points on the evaporator motor | BN | Burned | Component whose surface is damaged by burns | RP, Replace
MVE | Evaporator motor – elec. connections | Electrical terminal points on the evaporator motor | BR | Broken/split | Component is damaged by being broken or split | RP, Replace
MVE | Evaporator motor – elec. connections | Electrical terminal points on the evaporator motor | CD | Consequential damage | Damage caused by failure to perform an adequate repair | FT, Refit | RE, Re-secure | RR, Remove and refit
MVE | Evaporator motor – elec. connections | Electrical terminal points on the evaporator motor | DI | Disconnected | Wire, plug or pipe which is unconnected from each other or from plug-in device | IN, Install
MVE | Evaporator motor – elec. connections | Electrical terminal points on the evaporator motor | IR | Improper repair | A repair that does not conform to owner’s requirements or industry standards | RP, Replace
MVE | Evaporator motor – elec. connections | Electrical terminal points on the evaporator motor | LO | Loose | Component is loose | RE, Re-secure
MVE | Evaporator motor – elec. connections | Electrical terminal points on the evaporator motor | ME | Manufacturing defect | A manufacturing defect which is documented and known about by the owner | IP, Inspect and report | RE, Re-secure | RP, Replace
MVS | Motor - evaporator fan motor | Motor assembly to revolve the condenser fan | BR | Broken/split | Component is damaged by being broken or split | RP, Replace
MVS | Motor - evaporator fan motor | Motor assembly to revolve the condenser fan | CD | Consequential damage | Damage caused by failure to perform an adequate repair | FT, Refit | RE, Re-secure | RR, Remove and refit
MVS | Motor - evaporator fan motor | Motor assembly to revolve the condenser fan | CO | Corroded/ Rusty | Corrosion / Rust | PS, Surface preparation and paint | RB, Rebuild | RP, Replace
MVS | Motor - evaporator fan motor | Motor assembly to revolve the condenser fan | CT | Contaminated | Equipment is rendered unsuitable for cargo because of contamination by chemicals or other cargo products, or by infestation | CC, Chemical clean | RP, Replace | SC, Steam clean
MVS | Motor - evaporator fan motor | Motor assembly to revolve the condenser fan | DI | Disconnected | Wire, plug or pipe which is unconnected from each other or from plug-in device | IN, Install
MVS | Motor - evaporator fan motor | Motor assembly to revolve the condenser fan | FZ | Frozen/seized | Component is inoperable by being frozen or seized due to corrosion | FR, Free
MVS | Motor - evaporator fan motor | Motor assembly to revolve the condenser fan | IR | Improper repair | A repair that does not conform to owner’s requirements or industry standards | RP, Replace
MVS | Motor - evaporator fan motor | Motor assembly to revolve the condenser fan | LO | Loose | Component is loose | RE, Re-secure
MVS | Motor - evaporator fan motor | Motor assembly to revolve the condenser fan | ME | Manufacturing defect | A manufacturing defect which is documented and known about by the owner | IP, Inspect and report | PS, Surface preparation and paint | RE, Re-secure | RP, Replace
MVS | Motor - evaporator fan motor | Motor assembly to revolve the condenser fan | MS | Missing/lost | Component is missing or lost | RP, Replace
MVS | Motor - evaporator fan motor | Motor assembly to revolve the condenser fan | RA | Remove for access | Removal of a component to facilitate either a repair or further inspection | RR, Remove and refit
MVS | Motor - evaporator fan motor | Motor assembly to revolve the condenser fan | SH | Short/open circuit | Electrical system is inoperable due to a short or open circuit | RB, Rebuild | RP, Replace
OCH | Compressor Oil | Compressor oil | CD | Consequential damage | Damage caused by failure to perform an adequate repair | DF, Drain and fill
OCH | Compressor Oil | Compressor oil | CT | Contaminated | Equipment is rendered unsuitable for cargo because of contamination by chemicals or other cargo products, or by infestation | DF, Drain and fill
OCH | Compressor Oil | Compressor oil | LF | Low fluid level | Component or system has less than required amount of fluid | CH, Recharge
ONS | Oxygen/nitrogen separator | Membrane for separating flows of oxygen and nitrogen gases | BR | Broken/split | Component is damaged by being broken or split | RP, Replace
ONS | Oxygen/nitrogen separator | Membrane for separating flows of oxygen and nitrogen gases | CD | Consequential damage | Damage caused by failure to perform an adequate repair | FT, Refit | RE, Re-secure | RR, Remove and refit
ONS | Oxygen/nitrogen separator | Membrane for separating flows of oxygen and nitrogen gases | IR | Improper repair | A repair that does not conform to owner’s requirements or industry standards | RP, Replace
ONS | Oxygen/nitrogen separator | Membrane for separating flows of oxygen and nitrogen gases | LO | Loose | Component is loose | RE, Re-secure
ONS | Oxygen/nitrogen separator | Membrane for separating flows of oxygen and nitrogen gases | ME | Manufacturing defect | A manufacturing defect which is documented and known about by the owner | IP, Inspect and report | RE, Re-secure | RP, Replace
ONS | Oxygen/nitrogen separator | Membrane for separating flows of oxygen and nitrogen gases | MS | Missing/lost | Component is missing or lost | RP, Replace
ONV | Oxygen/nitrogen valve | Flow regulator for oxygen and nitrogen gas lines | BR | Broken/split | Component is damaged by being broken or split | RP, Replace
ONV | Oxygen/nitrogen valve | Flow regulator for oxygen and nitrogen gas lines | CD | Consequential damage | Damage caused by failure to perform an adequate repair | FT, Refit | RE, Re-secure | RR, Remove and refit
ONV | Oxygen/nitrogen valve | Flow regulator for oxygen and nitrogen gas lines | IR | Improper repair | A repair that does not conform to owner’s requirements or industry standards | RP, Replace
ONV | Oxygen/nitrogen valve | Flow regulator for oxygen and nitrogen gas lines | ME | Manufacturing defect | A manufacturing defect which is documented and known about by the owner | IP, Inspect and report | RE, Re-secure | RP, Replace
ONV | Oxygen/nitrogen valve | Flow regulator for oxygen and nitrogen gas lines | MS | Missing/lost | Component is missing or lost | RP, Replace
OXS | Sensor, oxygen | Device to detect oxygen in controlled-atmosphere system | BR | Broken/split | Component is damaged by being broken or split | RP, Replace
OXS | Sensor, oxygen | Device to detect oxygen in controlled-atmosphere system | CD | Consequential damage | Damage caused by failure to perform an adequate repair | FT, Refit | RE, Re-secure | RR, Remove and refit
OXS | Sensor, oxygen | Device to detect oxygen in controlled-atmosphere system | DI | Disconnected | Wire, plug or pipe which is unconnected from each other or from plug-in device | IN, Install
OXS | Sensor, oxygen | Device to detect oxygen in controlled-atmosphere system | IR | Improper repair | A repair that does not conform to owner’s requirements or industry standards | RP, Replace
OXS | Sensor, oxygen | Device to detect oxygen in controlled-atmosphere system | LO | Loose | Component is loose | RE, Re-secure
OXS | Sensor, oxygen | Device to detect oxygen in controlled-atmosphere system | ME | Manufacturing defect | A manufacturing defect which is documented and known about by the owner | IP, Inspect and report | RE, Re-secure | RP, Replace
OXS | Sensor, oxygen | Device to detect oxygen in controlled-atmosphere system | MS | Missing/lost | Component is missing or lost | RP, Replace
PMI | Piping, other | Other piping devices not listed | BR | Broken/split | Component is damaged by being broken or split | RP, Replace
PMI | Piping, other | Other piping devices not listed | CD | Consequential damage | Damage caused by failure to perform an adequate repair | FT, Refit | RE, Re-secure | RR, Remove and refit
PMI | Piping, other | Other piping devices not listed | CO | Corroded/ Rusty | Corrosion / Rust | RP, Replace
PMI | Piping, other | Other piping devices not listed | CT | Contaminated | Equipment is rendered unsuitable for cargo because of contamination by chemicals or other cargo products, or by infestation | CC, Chemical clean | RP, Replace | SC, Steam clean
PMI | Piping, other | Other piping devices not listed | DT | Dent/ Bent | Component is damaged by being dented | GS, Straighten | RP, Replace | SN, Section
PMI | Piping, other | Other piping devices not listed | IR | Improper repair | A repair that does not conform to owner’s requirements or industry standards | RP, Replace
PMI | Piping, other | Other piping devices not listed | LK | Leak | Equipment or component leaks | RP, Replace | SN, Section | WD, Weld
PMI | Piping, other | Other piping devices not listed | ME | Manufacturing defect | A manufacturing defect which is documented and known about by the owner | IP, Inspect and report | RE, Re-secure | RP, Replace
PMI | Piping, other | Other piping devices not listed | MS | Missing/lost | Component is missing or lost | RP, Replace
POL | Overload protection switch | Safety device to switch off the system in case of overloading of the motor | BR | Broken/split | Component is damaged by being broken or split | RP, Replace
POL | Overload protection switch | Safety device to switch off the system in case of overloading of the motor | CD | Consequential damage | Damage caused by failure to perform an adequate repair | FT, Refit | RE, Re-secure | RR, Remove and refit
POL | Overload protection switch | Safety device to switch off the system in case of overloading of the motor | DI | Disconnected | Wire, plug or pipe which is unconnected from each other or from plug-in device | IN, Install
POL | Overload protection switch | Safety device to switch off the system in case of overloading of the motor | IR | Improper repair | A repair that does not conform to owner’s requirements or industry standards | RP, Replace
POL | Overload protection switch | Safety device to switch off the system in case of overloading of the motor | LO | Loose | Component is loose | RE, Re-secure
POL | Overload protection switch | Safety device to switch off the system in case of overloading of the motor | ME | Manufacturing defect | A manufacturing defect which is documented and known about by the owner | IP, Inspect and report | RE, Re-secure | RP, Replace
POL | Overload protection switch | Safety device to switch off the system in case of overloading of the motor | MS | Missing/lost | Component is missing or lost | RP, Replace
PPO | Oil pump | Pump for distributing oil under pressure through the compressor to lubricate moving parts | BR | Broken/split | Component is damaged by being broken or split | RP, Replace
PPO | Oil pump | Pump for distributing oil under pressure through the compressor to lubricate moving parts | CD | Consequential damage | Damage caused by failure to perform an adequate repair | FT, Refit
PPO | Oil pump | Pump for distributing oil under pressure through the compressor to lubricate moving parts | IR | Improper repair | A repair that does not conform to owner’s requirements or industry standards | RP, Replace
PPO | Oil pump | Pump for distributing oil under pressure through the compressor to lubricate moving parts | ME | Manufacturing defect | A manufacturing defect which is documented and known about by the owner | IP, Inspect and report | RE, Re-secure | RP, Replace
PRG | Pressure regulator | Device to control pressure out of compressor | BR | Broken/split | Component is damaged by being broken or split | RP, Replace
PRG | Pressure regulator | Device to control pressure out of compressor | CD | Consequential damage | Damage caused by failure to perform an adequate repair | FT, Refit | RE, Re-secure | RR, Remove and refit
PRG | Pressure regulator | Device to control pressure out of compressor | DI | Disconnected | Wire, plug or pipe which is unconnected from each other or from plug-in device | IN, Install
PRG | Pressure regulator | Device to control pressure out of compressor | IR | Improper repair | A repair that does not conform to owner’s requirements or industry standards | RP, Replace
PRG | Pressure regulator | Device to control pressure out of compressor | ME | Manufacturing defect | A manufacturing defect which is documented and known about by the owner | IP, Inspect and report | RE, Re-secure | RP, Replace
PRG | Pressure regulator | Device to control pressure out of compressor | MS | Missing/lost | Component is missing or lost | RP, Replace
PRH | High pressure relief valve | A safety device which vents excess pressure from the high pressure side of the refrigerant circuit | BR | Broken/split | Component is damaged by being broken or split | RP, Replace
PRH | High pressure relief valve | A safety device which vents excess pressure from the high pressure side of the refrigerant circuit | CD | Consequential damage | Damage caused by failure to perform an adequate repair | FT, Refit | RE, Re-secure | RR, Remove and refit
PRH | High pressure relief valve | A safety device which vents excess pressure from the high pressure side of the refrigerant circuit | DI | Disconnected | Wire, plug or pipe which is unconnected from each other or from plug-in device | IN, Install
PRH | High pressure relief valve | A safety device which vents excess pressure from the high pressure side of the refrigerant circuit | IR | Improper repair | A repair that does not conform to owner’s requirements or industry standards | RP, Replace
PRH | High pressure relief valve | A safety device which vents excess pressure from the high pressure side of the refrigerant circuit | LK | Leak | Equipment or component leaks | RP, Replace
PRH | High pressure relief valve | A safety device which vents excess pressure from the high pressure side of the refrigerant circuit | ME | Manufacturing defect | A manufacturing defect which is documented and known about by the owner | IP, Inspect and report | RE, Re-secure | RP, Replace
PRH | High pressure relief valve | A safety device which vents excess pressure from the high pressure side of the refrigerant circuit | MS | Missing/lost | Component is missing or lost | RP, Replace
PRI | Suction pressure regulator | Device to control compressor suction pressure | BR | Broken/split | Component is damaged by being broken or split | RP, Replace
PRI | Suction pressure regulator | Device to control compressor suction pressure | CD | Consequential damage | Damage caused by failure to perform an adequate repair | FT, Refit | RE, Re-secure | RR, Remove and refit
PRI | Suction pressure regulator | Device to control compressor suction pressure | DI | Disconnected | Wire, plug or pipe which is unconnected from each other or from plug-in device | IN, Install
PRI | Suction pressure regulator | Device to control compressor suction pressure | IR | Improper repair | A repair that does not conform to owner’s requirements or industry standards | RP, Replace
PRI | Suction pressure regulator | Device to control compressor suction pressure | ME | Manufacturing defect | A manufacturing defect which is documented and known about by the owner | IP, Inspect and report | RE, Re-secure | RP, Replace
PRI | Suction pressure regulator | Device to control compressor suction pressure | MS | Missing/lost | Component is missing or lost | RP, Replace
QBS | Compressor base | Plate to which the compressor is fixed | BR | Broken/split | Component is damaged by being broken or split | RP, Replace
QBS | Compressor base | Plate to which the compressor is fixed | CD | Consequential damage | Damage caused by failure to perform an adequate repair | FT, Refit | RE, Re-secure | RR, Remove and refit
QBS | Compressor base | Plate to which the compressor is fixed | CO | Corroded/ Rusty | Corrosion / Rust | PS, Surface preparation and paint | RP, Replace
QBS | Compressor base | Plate to which the compressor is fixed | CT | Contaminated | Equipment is rendered unsuitable for cargo because of contamination by chemicals or other cargo products, or by infestation | CC, Chemical clean | PS, Surface preparation and paint | RP, Replace | SC, Steam clean
QBS | Compressor base | Plate to which the compressor is fixed | DT | Dent/ Bent | Component is damaged by being dented | GS, Straighten | RP, Replace
QBS | Compressor base | Plate to which the compressor is fixed | IR | Improper repair | A repair that does not conform to owner’s requirements or industry standards | RP, Replace
QBS | Compressor base | Plate to which the compressor is fixed | LO | Loose | Component is loose | RE, Re-secure
QBS | Compressor base | Plate to which the compressor is fixed | ME | Manufacturing defect | A manufacturing defect which is documented and known about by the owner | IP, Inspect and report | PS, Surface preparation and paint | RE, Re-secure | RP, Replace
QBS | Compressor base | Plate to which the compressor is fixed | MS | Missing/lost | Component is missing or lost | RP, Replace
QDA | Compression vibration damper | Device between compressor motor and frame to absorb vibrations | BR | Broken/split | Component is damaged by being broken or split | RP, Replace
QDA | Compression vibration damper | Device between compressor motor and frame to absorb vibrations | CD | Consequential damage | Damage caused by failure to perform an adequate repair | FT, Refit | RE, Re-secure | RR, Remove and refit
QDA | Compression vibration damper | Device between compressor motor and frame to absorb vibrations | IR | Improper repair | A repair that does not conform to owner’s requirements or industry standards | RP, Replace
QDA | Compression vibration damper | Device between compressor motor and frame to absorb vibrations | ME | Manufacturing defect | A manufacturing defect which is documented and known about by the owner | IP, Inspect and report | RE, Re-secure | RP, Replace
QDA | Compression vibration damper | Device between compressor motor and frame to absorb vibrations | MS | Missing/lost | Component is missing or lost | RP, Replace
QMI | Others | Other compressor devices not listed | BK | Blocked | Drain, tube, outlet, etc. is blocked | RP, Replace | RR, Remove and refit
QMI | Others | Other compressor devices not listed | BN | Burned | Component whose surface is damaged by burns | RP, Replace
QMI | Others | Other compressor devices not listed | BR | Broken/split | Component is damaged by being broken or split | RP, Replace
QMI | Others | Other compressor devices not listed | CD | Consequential damage | Damage caused by failure to perform an adequate repair | FT, Refit | RE, Re-secure | RR, Remove and refit
QMI | Others | Other compressor devices not listed | CO | Corroded/ Rusty | Corrosion / Rust | PS, Surface preparation and paint | RP, Replace
QMI | Others | Other compressor devices not listed | CT | Contaminated | Equipment is rendered unsuitable for cargo because of contamination by chemicals or other cargo products, or by infestation | CC, Chemical clean | MC, Mechanical cleaning (e.g. scrape off paint) | PS, Surface preparation and paint | RP, Replace | SC, Steam clean
QMI | Others | Other compressor devices not listed | DI | Disconnected | Wire, plug or pipe which is unconnected from each other or from plug-in device | IN, Install
QMI | Others | Other compressor devices not listed | DT | Dent/ Bent | Component is damaged by being dented | GS, Straighten | RP, Replace | SN, Section
QMI | Others | Other compressor devices not listed | FZ | Frozen/seized | Component is inoperable by being frozen or seized due to corrosion | FR, Free
QMI | Others | Other compressor devices not listed | IR | Improper repair | A repair that does not conform to owner’s requirements or industry standards | RP, Replace
QMI | Others | Other compressor devices not listed | LO | Loose | Component is loose | RE, Re-secure
QMI | Others | Other compressor devices not listed | ME | Manufacturing defect | A manufacturing defect which is documented and known about by the owner | IP, Inspect and report | PS, Surface preparation and paint | RE, Re-secure | RP, Replace
QMI | Others | Other compressor devices not listed | MS | Missing/lost | Component is missing or lost | RP, Replace
QMI | Others | Other compressor devices not listed | PS | Pitted Surface | Pitting corrosion is a localized form of corrosion by which cavities or "holes" are produced in the material. | PP, Pickle/Passivate | PS, Surface preparation and paint | PT, Patch | RP, Replace | WD, Weld
QMI | Others | Other compressor devices not listed | RA | Remove for access | Removal of a component to facilitate either a repair or further inspection | RR, Remove and refit
QPG | Compressor protection guard | Guard plate protecting the compressor | BR | Broken/split | Component is damaged by being broken or split | RP, Replace
QPG | Compressor protection guard | Guard plate protecting the compressor | CD | Consequential damage | Damage caused by failure to perform an adequate repair | FT, Refit | RE, Re-secure | RR, Remove and refit
QPG | Compressor protection guard | Guard plate protecting the compressor | CO | Corroded/ Rusty | Corrosion / Rust | PS, Surface preparation and paint | RP, Replace | SN, Section
QPG | Compressor protection guard | Guard plate protecting the compressor | DT | Dent/ Bent | Component is damaged by being dented | GS, Straighten | PT, Patch | RP, Replace
QPG | Compressor protection guard | Guard plate protecting the compressor | IR | Improper repair | A repair that does not conform to owner’s requirements or industry standards | RP, Replace
QPG | Compressor protection guard | Guard plate protecting the compressor | LO | Loose | Component is loose | RE, Re-secure
QPG | Compressor protection guard | Guard plate protecting the compressor | ME | Manufacturing defect | A manufacturing defect which is documented and known about by the owner | IP, Inspect and report | PS, Surface preparation and paint | RE, Re-secure | RP, Replace
QPG | Compressor protection guard | Guard plate protecting the compressor | MS | Missing/lost | Component is missing or lost | RP, Replace
QPG | Compressor protection guard | Guard plate protecting the compressor | RA | Remove for access | Removal of a component to facilitate either a repair or further inspection | RR, Remove and refit
QPS | Power Cable box / guard | Guard plate protecting the power cable | BR | Broken/split | Component is damaged by being broken or split | RP, Replace
QPS | Power Cable box / guard | Guard plate protecting the power cable | CD | Consequential damage | Damage caused by failure to perform an adequate repair | FT, Refit | RE, Re-secure | RR, Remove and refit
QPS | Power Cable box / guard | Guard plate protecting the power cable | CO | Corroded/ Rusty | Corrosion / Rust | PS, Surface preparation and paint | RP, Replace | SN, Section
QPS | Power Cable box / guard | Guard plate protecting the power cable | DT | Dent/ Bent | Component is damaged by being dented | GS, Straighten | PT, Patch | RP, Replace
QPS | Power Cable box / guard | Guard plate protecting the power cable | IR | Improper repair | A repair that does not conform to owner’s requirements or industry standards | RP, Replace
QPS | Power Cable box / guard | Guard plate protecting the power cable | LO | Loose | Component is loose | RE, Re-secure
QPS | Power Cable box / guard | Guard plate protecting the power cable | ME | Manufacturing defect | A manufacturing defect which is documented and known about by the owner | IP, Inspect and report | PS, Surface preparation and paint | RE, Re-secure | RP, Replace
QPS | Power Cable box / guard | Guard plate protecting the power cable | MS | Missing/lost | Component is missing or lost | RP, Replace
QPS | Power Cable box / guard | Guard plate protecting the power cable | RA | Remove for access | Removal of a component to facilitate either a repair or further inspection | RR, Remove and refit
RDE | Defrost relay | Relay which controls the defrosting of the evaporator coil | BR | Broken/split | Component is damaged by being broken or split | RP, Replace
RDE | Defrost relay | Relay which controls the defrosting of the evaporator coil | CD | Consequential damage | Damage caused by failure to perform an adequate repair | FT, Refit | RE, Re-secure | RR, Remove and refit
RDE | Defrost relay | Relay which controls the defrosting of the evaporator coil | DI | Disconnected | Wire, plug or pipe which is unconnected from each other or from plug-in device | IN, Install
RDE | Defrost relay | Relay which controls the defrosting of the evaporator coil | IR | Improper repair | A repair that does not conform to owner’s requirements or industry standards | RP, Replace
RDE | Defrost relay | Relay which controls the defrosting of the evaporator coil | LO | Loose | Component is loose | RE, Re-secure
RDE | Defrost relay | Relay which controls the defrosting of the evaporator coil | ME | Manufacturing defect | A manufacturing defect which is documented and known about by the owner | IP, Inspect and report | RE, Re-secure | RP, Replace
RDE | Defrost relay | Relay which controls the defrosting of the evaporator coil | MS | Missing/lost | Component is missing or lost | RP, Replace
RFA | Refrigerant charge | Charge of refrigerant according to machinery specifications | CD | Consequential damage | Damage caused by failure to perform an adequate repair | CH, Recharge | FT, Refit
RFA | Refrigerant charge | Charge of refrigerant according to machinery specifications | MS | Missing/lost | Component is missing or lost | CH, Recharge
RFA | Refrigerant charge | Charge of refrigerant according to machinery specifications | TR | Test required | A statutory or non-statutory test is required | IP, Inspect and report
RHR | Heating relay | Relay which operates the heating resistors | BR | Broken/split | Component is damaged by being broken or split | RP, Replace
RHR | Heating relay | Relay which operates the heating resistors | CD | Consequential damage | Damage caused by failure to perform an adequate repair | FT, Refit | RE, Re-secure | RR, Remove and refit
RHR | Heating relay | Relay which operates the heating resistors | DI | Disconnected | Wire, plug or pipe which is unconnected from each other or from plug-in device | IN, Install
RHR | Heating relay | Relay which operates the heating resistors | IR | Improper repair | A repair that does not conform to owner’s requirements or industry standards | RP, Replace
RHR | Heating relay | Relay which operates the heating resistors | LO | Loose | Component is loose | RE, Re-secure
RHR | Heating relay | Relay which operates the heating resistors | ME | Manufacturing defect | A manufacturing defect which is documented and known about by the owner | IP, Inspect and report | RE, Re-secure | RP, Replace
RHR | Heating relay | Relay which operates the heating resistors | MS | Missing/lost | Component is missing or lost | RP, Replace
RKH | Condenser fan relay | Relay which initiates the makes or breaks of the condenser electric circuit according to the control box order | BR | Broken/split | Component is damaged by being broken or split | RP, Replace
RKH | Condenser fan relay | Relay which initiates the makes or breaks of the condenser electric circuit according to the control box order | CD | Consequential damage | Damage caused by failure to perform an adequate repair | FT, Refit | RE, Re-secure | RR, Remove and refit
RKH | Condenser fan relay | Relay which initiates the makes or breaks of the condenser electric circuit according to the control box order | DI | Disconnected | Wire, plug or pipe which is unconnected from each other or from plug-in device | IN, Install
RKH | Condenser fan relay | Relay which initiates the makes or breaks of the condenser electric circuit according to the control box order | IR | Improper repair | A repair that does not conform to owner’s requirements or industry standards | RP, Replace
RKH | Condenser fan relay | Relay which initiates the makes or breaks of the condenser electric circuit according to the control box order | LO | Loose | Component is loose | RE, Re-secure
RKH | Condenser fan relay | Relay which initiates the makes or breaks of the condenser electric circuit according to the control box order | ME | Manufacturing defect | A manufacturing defect which is documented and known about by the owner | IP, Inspect and report | RE, Re-secure | RP, Replace
RKH | Condenser fan relay | Relay which initiates the makes or breaks of the condenser electric circuit according to the control box order | MS | Missing/lost | Component is missing or lost | RP, Replace
RNG | Rain gutter | Part of, or attachment to, rear or front end rails to divert water away | BR | Broken/split | Component is damaged by being broken or split | RP, Replace
RNG | Rain gutter | Part of, or attachment to, rear or front end rails to divert water away | CD | Consequential damage | Damage caused by failure to perform an adequate repair | FT, Refit | RE, Re-secure | RR, Remove and refit
RNG | Rain gutter | Part of, or attachment to, rear or front end rails to divert water away | CO | Corroded/ Rusty | Corrosion / Rust | PS, Surface preparation and paint | RP, Replace | SN, Section
RNG | Rain gutter | Part of, or attachment to, rear or front end rails to divert water away | IR | Improper repair | A repair that does not conform to owner’s requirements or industry standards | RP, Replace
RPR | Phase-reversal relay | Relay energizing either of two electrical phase contactors | BR | Broken/split | Component is damaged by being broken or split | RP, Replace
RPR | Phase-reversal relay | Relay energizing either of two electrical phase contactors | CD | Consequential damage | Damage caused by failure to perform an adequate repair | FT, Refit | RE, Re-secure | RR, Remove and refit
RPR | Phase-reversal relay | Relay energizing either of two electrical phase contactors | DI | Disconnected | Wire, plug or pipe which is unconnected from each other or from plug-in device | IN, Install
RPR | Phase-reversal relay | Relay energizing either of two electrical phase contactors | IR | Improper repair | A repair that does not conform to owner’s requirements or industry standards | RP, Replace
RPR | Phase-reversal relay | Relay energizing either of two electrical phase contactors | LO | Loose | Component is loose | RE, Re-secure
RPR | Phase-reversal relay | Relay energizing either of two electrical phase contactors | ME | Manufacturing defect | A manufacturing defect which is documented and known about by the owner | IP, Inspect and report | RE, Re-secure | RP, Replace
RPR | Phase-reversal relay | Relay energizing either of two electrical phase contactors | MS | Missing/lost | Component is missing or lost | RP, Replace
RSA | Refrigerant system complete | The refrigerant system in its entirety including evacuation of system | CD | Consequential damage | Damage caused by failure to perform an adequate repair | ER, Evacuate, recycle and recharge reefer system | FT, Refit
RSA | Refrigerant system complete | The refrigerant system in its entirety including evacuation of system | CT | Contaminated | Equipment is rendered unsuitable for cargo because of contamination by chemicals or other cargo products, or by infestation | ER, Evacuate, recycle and recharge reefer system | IP, Inspect and report
RSA | Refrigerant system complete | The refrigerant system in its entirety including evacuation of system | IR | Improper repair | A repair that does not conform to owner’s requirements or industry standards | RP, Replace
RSA | Refrigerant system complete | The refrigerant system in its entirety including evacuation of system | RC | Conversion required | An alteration to the structure, rating, designation, etc. as directed by the owner or operator | CH, Recharge
RVH | Evaporator fan high-speed relay | Relay which initiates the makes or breaks of the evaporator high-speed electric circuit according to the control box order | BR | Broken/split | Component is damaged by being broken or split | RP, Replace
RVH | Evaporator fan high-speed relay | Relay which initiates the makes or breaks of the evaporator high-speed electric circuit according to the control box order | CD | Consequential damage | Damage caused by failure to perform an adequate repair | FT, Refit | RE, Re-secure | RR, Remove and refit
RVH | Evaporator fan high-speed relay | Relay which initiates the makes or breaks of the evaporator high-speed electric circuit according to the control box order | DI | Disconnected | Wire, plug or pipe which is unconnected from each other or from plug-in device | IN, Install
RVH | Evaporator fan high-speed relay | Relay which initiates the makes or breaks of the evaporator high-speed electric circuit according to the control box order | IR | Improper repair | A repair that does not conform to owner’s requirements or industry standards | RP, Replace
RVH | Evaporator fan high-speed relay | Relay which initiates the makes or breaks of the evaporator high-speed electric circuit according to the control box order | LO | Loose | Component is loose | RE, Re-secure
RVH | Evaporator fan high-speed relay | Relay which initiates the makes or breaks of the evaporator high-speed electric circuit according to the control box order | ME | Manufacturing defect | A manufacturing defect which is documented and known about by the owner | IP, Inspect and report | RE, Re-secure | RP, Replace
RVH | Evaporator fan high-speed relay | Relay which initiates the makes or breaks of the evaporator high-speed electric circuit according to the control box order | MS | Missing/lost | Component is missing or lost | RP, Replace
RVL | Evaporator fan low-speed relay | Relay which initiates the makes or breaks of the evaporator low-speed electric circuit according to the control box order | BR | Broken/split | Component is damaged by being broken or split | RP, Replace
RVL | Evaporator fan low-speed relay | Relay which initiates the makes or breaks of the evaporator low-speed electric circuit according to the control box order | CD | Consequential damage | Damage caused by failure to perform an adequate repair | FT, Refit | RE, Re-secure | RR, Remove and refit
RVL | Evaporator fan low-speed relay | Relay which initiates the makes or breaks of the evaporator low-speed electric circuit according to the control box order | DI | Disconnected | Wire, plug or pipe which is unconnected from each other or from plug-in device | IN, Install
RVL | Evaporator fan low-speed relay | Relay which initiates the makes or breaks of the evaporator low-speed electric circuit according to the control box order | IR | Improper repair | A repair that does not conform to owner’s requirements or industry standards | RP, Replace
RVL | Evaporator fan low-speed relay | Relay which initiates the makes or breaks of the evaporator low-speed electric circuit according to the control box order | LO | Loose | Component is loose | RE, Re-secure
RVL | Evaporator fan low-speed relay | Relay which initiates the makes or breaks of the evaporator low-speed electric circuit according to the control box order | ME | Manufacturing defect | A manufacturing defect which is documented and known about by the owner | IP, Inspect and report | RE, Re-secure | RP, Replace
RVL | Evaporator fan low-speed relay | Relay which initiates the makes or breaks of the evaporator low-speed electric circuit according to the control box order | MS | Missing/lost | Component is missing or lost | RP, Replace
SCA | Cargo sensor | Device which senses the cargo temperature | NO | Not as required by owner | Equipment or component no longer complies with owner’s requirements | RM, Remove (without replacement)
SDI | Compressor discharge sensor | Apparatus which detects the temperature of the compressor discharge line | BR | Broken/split | Component is damaged by being broken or split | RP, Replace
SDI | Compressor discharge sensor | Apparatus which detects the temperature of the compressor discharge line | CD | Consequential damage | Damage caused by failure to perform an adequate repair | FT, Refit | RE, Re-secure | RR, Remove and refit
SDI | Compressor discharge sensor | Apparatus which detects the temperature of the compressor discharge line | DI | Disconnected | Wire, plug or pipe which is unconnected from each other or from plug-in device | IN, Install
SDI | Compressor discharge sensor | Apparatus which detects the temperature of the compressor discharge line | IR | Improper repair | A repair that does not conform to owner’s requirements or industry standards | RP, Replace
SDI | Compressor discharge sensor | Apparatus which detects the temperature of the compressor discharge line | LO | Loose | Component is loose | RE, Re-secure
SDI | Compressor discharge sensor | Apparatus which detects the temperature of the compressor discharge line | ME | Manufacturing defect | A manufacturing defect which is documented and known about by the owner | IP, Inspect and report | RE, Re-secure | RP, Replace
SDI | Compressor discharge sensor | Apparatus which detects the temperature of the compressor discharge line | MS | Missing/lost | Component is missing or lost | RP, Replace
SDT | Defrost termination switch | Device which switches off the defrosting of the evaporator | BR | Broken/split | Component is damaged by being broken or split | RP, Replace
SDT | Defrost termination switch | Device which switches off the defrosting of the evaporator | CD | Consequential damage | Damage caused by failure to perform an adequate repair | FT, Refit | RE, Re-secure | RR, Remove and refit
SDT | Defrost termination switch | Device which switches off the defrosting of the evaporator | CT | Contaminated | Equipment is rendered unsuitable for cargo because of contamination by chemicals or other cargo products, or by infestation | RP, Replace
SDT | Defrost termination switch | Device which switches off the defrosting of the evaporator | DI | Disconnected | Wire, plug or pipe which is unconnected from each other or from plug-in device | IN, Install
SDT | Defrost termination switch | Device which switches off the defrosting of the evaporator | IR | Improper repair | A repair that does not conform to owner’s requirements or industry standards | RP, Replace
SDT | Defrost termination switch | Device which switches off the defrosting of the evaporator | LO | Loose | Component is loose | RE, Re-secure
SDT | Defrost termination switch | Device which switches off the defrosting of the evaporator | ME | Manufacturing defect | A manufacturing defect which is documented and known about by the owner | IP, Inspect and report | RE, Re-secure | RP, Replace
SDT | Defrost termination switch | Device which switches off the defrosting of the evaporator | MS | Missing/lost | Component is missing or lost | RP, Replace
SER | Electronic recorder sensor (return air) | Sensor which indicates the temperature to the recorder return channel | BR | Broken/split | Component is damaged by being broken or split | RP, Replace
SER | Electronic recorder sensor (return air) | Sensor which indicates the temperature to the recorder return channel | CD | Consequential damage | Damage caused by failure to perform an adequate repair | FT, Refit | RE, Re-secure | RR, Remove and refit
SER | Electronic recorder sensor (return air) | Sensor which indicates the temperature to the recorder return channel | DI | Disconnected | Wire, plug or pipe which is unconnected from each other or from plug-in device | IN, Install
SER | Electronic recorder sensor (return air) | Sensor which indicates the temperature to the recorder return channel | IR | Improper repair | A repair that does not conform to owner’s requirements or industry standards | RP, Replace
SER | Electronic recorder sensor (return air) | Sensor which indicates the temperature to the recorder return channel | LO | Loose | Component is loose | RE, Re-secure
SER | Electronic recorder sensor (return air) | Sensor which indicates the temperature to the recorder return channel | ME | Manufacturing defect | A manufacturing defect which is documented and known about by the owner | IP, Inspect and report | RE, Re-secure | RP, Replace
SER | Electronic recorder sensor (return air) | Sensor which indicates the temperature to the recorder return channel | MS | Missing/lost | Component is missing or lost | RP, Replace
SES | Electronic recorder sensor (supply air) | Sensor which indicates the temperature to the recorder supply channel | BR | Broken/split | Component is damaged by being broken or split | RP, Replace
SES | Electronic recorder sensor (supply air) | Sensor which indicates the temperature to the recorder supply channel | CD | Consequential damage | Damage caused by failure to perform an adequate repair | FT, Refit | RE, Re-secure | RR, Remove and refit
SES | Electronic recorder sensor (supply air) | Sensor which indicates the temperature to the recorder supply channel | DI | Disconnected | Wire, plug or pipe which is unconnected from each other or from plug-in device | IN, Install
SES | Electronic recorder sensor (supply air) | Sensor which indicates the temperature to the recorder supply channel | IR | Improper repair | A repair that does not conform to owner’s requirements or industry standards | RP, Replace
SES | Electronic recorder sensor (supply air) | Sensor which indicates the temperature to the recorder supply channel | LO | Loose | Component is loose | RE, Re-secure
SES | Electronic recorder sensor (supply air) | Sensor which indicates the temperature to the recorder supply channel | ME | Manufacturing defect | A manufacturing defect which is documented and known about by the owner | IP, Inspect and report | RE, Re-secure | RP, Replace
SES | Electronic recorder sensor (supply air) | Sensor which indicates the temperature to the recorder supply channel | MS | Missing/lost | Component is missing or lost | RP, Replace
SGI | Moisture indicator | Device which indicates when there is some moisture in the refrigerant charge | CD | Consequential damage | Damage caused by failure to perform an adequate repair | FT, Refit
SGI | Moisture indicator | Device which indicates when there is some moisture in the refrigerant charge | CO | Corroded/ Rusty | Corrosion / Rust | RP, Replace
SGI | Moisture indicator | Device which indicates when there is some moisture in the refrigerant charge | CT | Contaminated | Equipment is rendered unsuitable for cargo because of contamination by chemicals or other cargo products, or by infestation | RP, Replace
SGI | Moisture indicator | Device which indicates when there is some moisture in the refrigerant charge | ME | Manufacturing defect | A manufacturing defect which is documented and known about by the owner | IP, Inspect and report | RE, Re-secure | RP, Replace
SGI | Moisture indicator | Device which indicates when there is some moisture in the refrigerant charge | MS | Missing/lost | Component is missing or lost | RP, Replace
SGL | Sight glass | Window for checking the refrigerant level | BR | Broken/split | Component is damaged by being broken or split | RP, Replace
SGL | Sight glass | Window for checking the refrigerant level | CD | Consequential damage | Damage caused by failure to perform an adequate repair | RP, Replace
SGL | Sight glass | Window for checking the refrigerant level | LK | Leak | Equipment or component leaks | RP, Replace
SGL | Sight glass | Window for checking the refrigerant level | ME | Manufacturing defect | A manufacturing defect which is documented and known about by the owner | IP, Inspect and report | RE, Re-secure | RP, Replace
SGL | Sight glass | Window for checking the refrigerant level | MS | Missing/lost | Component is missing or lost | RP, Replace
SGO | Oil sight glass | Sight glass for checking the oil level | BR | Broken/split | Component is damaged by being broken or split | RP, Replace
SGO | Oil sight glass | Sight glass for checking the oil level | CD | Consequential damage | Damage caused by failure to perform an adequate repair | FT, Refit
SGO | Oil sight glass | Sight glass for checking the oil level | LK | Leak | Equipment or component leaks | RP, Replace
SGO | Oil sight glass | Sight glass for checking the oil level | ME | Manufacturing defect | A manufacturing defect which is documented and known about by the owner | IP, Inspect and report | RE, Re-secure | RP, Replace
SGS | Oil sump gasket | Gasket seal between the oil sump and the compressor body | CD | Consequential damage | Damage caused by failure to perform an adequate repair | FT, Refit
SGS | Oil sump gasket | Gasket seal between the oil sump and the compressor body | IR | Improper repair | A repair that does not conform to owner’s requirements or industry standards | RP, Replace
SGS | Oil sump gasket | Gasket seal between the oil sump and the compressor body | ME | Manufacturing defect | A manufacturing defect which is documented and known about by the owner | IP, Inspect and report | RE, Re-secure | RP, Replace
SHR | Housing/socket probe, return (USDA) | Location for fitting the USDA return probe | BR | Broken/split | Component is damaged by being broken or split | RP, Replace
SHR | Housing/socket probe, return (USDA) | Location for fitting the USDA return probe | CD | Consequential damage | Damage caused by failure to perform an adequate repair | FT, Refit | RE, Re-secure | RR, Remove and refit
SHR | Housing/socket probe, return (USDA) | Location for fitting the USDA return probe | DI | Disconnected | Wire, plug or pipe which is unconnected from each other or from plug-in device | IN, Install
SHR | Housing/socket probe, return (USDA) | Location for fitting the USDA return probe | IR | Improper repair | A repair that does not conform to owner’s requirements or industry standards | RP, Replace
SHR | Housing/socket probe, return (USDA) | Location for fitting the USDA return probe | LO | Loose | Component is loose | RE, Re-secure
SHR | Housing/socket probe, return (USDA) | Location for fitting the USDA return probe | ME | Manufacturing defect | A manufacturing defect which is documented and known about by the owner | IP, Inspect and report | RE, Re-secure | RP, Replace
SHR | Housing/socket probe, return (USDA) | Location for fitting the USDA return probe | MS | Missing/lost | Component is missing or lost | RP, Replace
SKC | Condenser coil sensor | Apparatus which detects the temperature of the condenser coil | BR | Broken/split | Component is damaged by being broken or split | RP, Replace
SKC | Condenser coil sensor | Apparatus which detects the temperature of the condenser coil | CD | Consequential damage | Damage caused by failure to perform an adequate repair | FT, Refit | RE, Re-secure | RR, Remove and refit
SKC | Condenser coil sensor | Apparatus which detects the temperature of the condenser coil | DI | Disconnected | Wire, plug or pipe which is unconnected from each other or from plug-in device | IN, Install
SKC | Condenser coil sensor | Apparatus which detects the temperature of the condenser coil | IR | Improper repair | A repair that does not conform to owner’s requirements or industry standards | RP, Replace
SKC | Condenser coil sensor | Apparatus which detects the temperature of the condenser coil | LO | Loose | Component is loose | RE, Re-secure
SKC | Condenser coil sensor | Apparatus which detects the temperature of the condenser coil | ME | Manufacturing defect | A manufacturing defect which is documented and known about by the owner | IP, Inspect and report | RE, Re-secure | RP, Replace
SKC | Condenser coil sensor | Apparatus which detects the temperature of the condenser coil | MS | Missing/lost | Component is missing or lost | RP, Replace
SLI | Liquid line sensor | Apparatus which detects the temperature of the refrigerant liquid line | BR | Broken/split | Component is damaged by being broken or split | RP, Replace
SLI | Liquid line sensor | Apparatus which detects the temperature of the refrigerant liquid line | CD | Consequential damage | Damage caused by failure to perform an adequate repair | FT, Refit | RE, Re-secure | RR, Remove and refit
SLI | Liquid line sensor | Apparatus which detects the temperature of the refrigerant liquid line | DI | Disconnected | Wire, plug or pipe which is unconnected from each other or from plug-in device | IN, Install
SLI | Liquid line sensor | Apparatus which detects the temperature of the refrigerant liquid line | IR | Improper repair | A repair that does not conform to owner’s requirements or industry standards | RP, Replace
SLI | Liquid line sensor | Apparatus which detects the temperature of the refrigerant liquid line | LO | Loose | Component is loose | RE, Re-secure
SLI | Liquid line sensor | Apparatus which detects the temperature of the refrigerant liquid line | ME | Manufacturing defect | A manufacturing defect which is documented and known about by the owner | IP, Inspect and report | RE, Re-secure | RP, Replace
SLI | Liquid line sensor | Apparatus which detects the temperature of the refrigerant liquid line | MS | Missing/lost | Component is missing or lost | RP, Replace
SMD | Manual defrost | Device which allows to start the defrosting manually | BR | Broken/split | Component is damaged by being broken or split | RP, Replace
SMD | Manual defrost | Device which allows to start the defrosting manually | CD | Consequential damage | Damage caused by failure to perform an adequate repair | FT, Refit | RE, Re-secure | RR, Remove and refit
SMD | Manual defrost | Device which allows to start the defrosting manually | DI | Disconnected | Wire, plug or pipe which is unconnected from each other or from plug-in device | IN, Install
SMD | Manual defrost | Device which allows to start the defrosting manually | IR | Improper repair | A repair that does not conform to owner’s requirements or industry standards | RP, Replace
SMD | Manual defrost | Device which allows to start the defrosting manually | LO | Loose | Component is loose | RE, Re-secure
SMD | Manual defrost | Device which allows to start the defrosting manually | ME | Manufacturing defect | A manufacturing defect which is documented and known about by the owner | IP, Inspect and report | RE, Re-secure | RP, Replace
SMD | Manual defrost | Device which allows to start the defrosting manually | MS | Missing/lost | Component is missing or lost | RP, Replace
SMN | On/off main switch (elec. on/off switch) | Manual device which makes and breaks the refrigeration unit electric circuit | BR | Broken/split | Component is damaged by being broken or split | RP, Replace
SMN | On/off main switch (elec. on/off switch) | Manual device which makes and breaks the refrigeration unit electric circuit | CD | Consequential damage | Damage caused by failure to perform an adequate repair | FT, Refit | RE, Re-secure | RR, Remove and refit
SMN | On/off main switch (elec. on/off switch) | Manual device which makes and breaks the refrigeration unit electric circuit | DI | Disconnected | Wire, plug or pipe which is unconnected from each other or from plug-in device | IN, Install
SMN | On/off main switch (elec. on/off switch) | Manual device which makes and breaks the refrigeration unit electric circuit | IR | Improper repair | A repair that does not conform to owner’s requirements or industry standards | RP, Replace
SMN | On/off main switch (elec. on/off switch) | Manual device which makes and breaks the refrigeration unit electric circuit | LO | Loose | Component is loose | RE, Re-secure
SMN | On/off main switch (elec. on/off switch) | Manual device which makes and breaks the refrigeration unit electric circuit | ME | Manufacturing defect | A manufacturing defect which is documented and known about by the owner | IP, Inspect and report | RE, Re-secure | RP, Replace
SMN | On/off main switch (elec. on/off switch) | Manual device which makes and breaks the refrigeration unit electric circuit | MS | Missing/lost | Component is missing or lost | RP, Replace
SPK | Condenser pressure switch | Device which operates the condenser fans according to the discharge pressure of the compressor | BR | Broken/split | Component is damaged by being broken or split | RP, Replace
SPK | Condenser pressure switch | Device which operates the condenser fans according to the discharge pressure of the compressor | CD | Consequential damage | Damage caused by failure to perform an adequate repair | FT, Refit | RE, Re-secure | RR, Remove and refit
SPK | Condenser pressure switch | Device which operates the condenser fans according to the discharge pressure of the compressor | DI | Disconnected | Wire, plug or pipe which is unconnected from each other or from plug-in device | IN, Install
SPK | Condenser pressure switch | Device which operates the condenser fans according to the discharge pressure of the compressor | IR | Improper repair | A repair that does not conform to owner’s requirements or industry standards | RP, Replace
SPK | Condenser pressure switch | Device which operates the condenser fans according to the discharge pressure of the compressor | LO | Loose | Component is loose | RE, Re-secure
SPK | Condenser pressure switch | Device which operates the condenser fans according to the discharge pressure of the compressor | ME | Manufacturing defect | A manufacturing defect which is documented and known about by the owner | IP, Inspect and report | RE, Re-secure | RP, Replace
SPK | Condenser pressure switch | Device which operates the condenser fans according to the discharge pressure of the compressor | MS | Missing/lost | Component is missing or lost | RP, Replace
SPW | Water-cooled condenser pressure switch | Device which switches off the condenser fans when the water-cooled condenser is connected | BR | Broken/split | Component is damaged by being broken or split | RP, Replace
SPW | Water-cooled condenser pressure switch | Device which switches off the condenser fans when the water-cooled condenser is connected | CD | Consequential damage | Damage caused by failure to perform an adequate repair | FT, Refit | RE, Re-secure | RR, Remove and refit
SPW | Water-cooled condenser pressure switch | Device which switches off the condenser fans when the water-cooled condenser is connected | DI | Disconnected | Wire, plug or pipe which is unconnected from each other or from plug-in device | IN, Install
SPW | Water-cooled condenser pressure switch | Device which switches off the condenser fans when the water-cooled condenser is connected | IR | Improper repair | A repair that does not conform to owner’s requirements or industry standards | RP, Replace
SPW | Water-cooled condenser pressure switch | Device which switches off the condenser fans when the water-cooled condenser is connected | LO | Loose | Component is loose | RE, Re-secure
SPW | Water-cooled condenser pressure switch | Device which switches off the condenser fans when the water-cooled condenser is connected | ME | Manufacturing defect | A manufacturing defect which is documented and known about by the owner | IP, Inspect and report | RE, Re-secure | RP, Replace
SPW | Water-cooled condenser pressure switch | Device which switches off the condenser fans when the water-cooled condenser is connected | MS | Missing/lost | Component is missing or lost | RP, Replace
SRA | Control sensor (return air) | Apparatus which indicates the temperature of the return air to the controller | BR | Broken/split | Component is damaged by being broken or split | RP, Replace
SRA | Control sensor (return air) | Apparatus which indicates the temperature of the return air to the controller | CD | Consequential damage | Damage caused by failure to perform an adequate repair | FT, Refit | RE, Re-secure | RR, Remove and refit
SRA | Control sensor (return air) | Apparatus which indicates the temperature of the return air to the controller | DI | Disconnected | Wire, plug or pipe which is unconnected from each other or from plug-in device | IN, Install
SRA | Control sensor (return air) | Apparatus which indicates the temperature of the return air to the controller | IR | Improper repair | A repair that does not conform to owner’s requirements or industry standards | RP, Replace
SRA | Control sensor (return air) | Apparatus which indicates the temperature of the return air to the controller | LO | Loose | Component is loose | RE, Re-secure
SRA | Control sensor (return air) | Apparatus which indicates the temperature of the return air to the controller | ME | Manufacturing defect | A manufacturing defect which is documented and known about by the owner | IP, Inspect and report | RE, Re-secure | RP, Replace
SRA | Control sensor (return air) | Apparatus which indicates the temperature of the return air to the controller | MS | Missing/lost | Component is missing or lost | RP, Replace
SRE | Record sensor probe | Apparatus which indicates the container temperature to the recorder | BR | Broken/split | Component is damaged by being broken or split | RP, Replace
SRE | Record sensor probe | Apparatus which indicates the container temperature to the recorder | CD | Consequential damage | Damage caused by failure to perform an adequate repair | FT, Refit | RE, Re-secure | RR, Remove and refit
SRE | Record sensor probe | Apparatus which indicates the container temperature to the recorder | DI | Disconnected | Wire, plug or pipe which is unconnected from each other or from plug-in device | IN, Install
SRE | Record sensor probe | Apparatus which indicates the container temperature to the recorder | IR | Improper repair | A repair that does not conform to owner’s requirements or industry standards | RP, Replace
SRE | Record sensor probe | Apparatus which indicates the container temperature to the recorder | LO | Loose | Component is loose | RE, Re-secure
SRE | Record sensor probe | Apparatus which indicates the container temperature to the recorder | ME | Manufacturing defect | A manufacturing defect which is documented and known about by the owner | IP, Inspect and report | RE, Re-secure | RP, Replace
SRE | Record sensor probe | Apparatus which indicates the container temperature to the recorder | MS | Missing/lost | Component is missing or lost | RP, Replace
SRT | Sensor, temperature | Device to detect temperature changes in controlled-atmosphere the system | BR | Broken/split | Component is damaged by being broken or split | RP, Replace
SRT | Sensor, temperature | Device to detect temperature changes in controlled-atmosphere the system | CD | Consequential damage | Damage caused by failure to perform an adequate repair | FT, Refit | RE, Re-secure | RR, Remove and refit
SRT | Sensor, temperature | Device to detect temperature changes in controlled-atmosphere the system | DI | Disconnected | Wire, plug or pipe which is unconnected from each other or from plug-in device | IN, Install
SRT | Sensor, temperature | Device to detect temperature changes in controlled-atmosphere the system | IR | Improper repair | A repair that does not conform to owner’s requirements or industry standards | RP, Replace
SRT | Sensor, temperature | Device to detect temperature changes in controlled-atmosphere the system | LO | Loose | Component is loose | RE, Re-secure
SRT | Sensor, temperature | Device to detect temperature changes in controlled-atmosphere the system | ME | Manufacturing defect | A manufacturing defect which is documented and known about by the owner | IP, Inspect and report | RE, Re-secure | RP, Replace
SRT | Sensor, temperature | Device to detect temperature changes in controlled-atmosphere the system | MS | Missing/lost | Component is missing or lost | RP, Replace
SSA | Control sensor (supply air) | Apparatus which indicates the temperature of the supply air to the controller | BR | Broken/split | Component is damaged by being broken or split | RP, Replace
SSA | Control sensor (supply air) | Apparatus which indicates the temperature of the supply air to the controller | CD | Consequential damage | Damage caused by failure to perform an adequate repair | FT, Refit | RE, Re-secure | RR, Remove and refit
SSA | Control sensor (supply air) | Apparatus which indicates the temperature of the supply air to the controller | DI | Disconnected | Wire, plug or pipe which is unconnected from each other or from plug-in device | IN, Install
SSA | Control sensor (supply air) | Apparatus which indicates the temperature of the supply air to the controller | IR | Improper repair | A repair that does not conform to owner’s requirements or industry standards | RP, Replace
SSA | Control sensor (supply air) | Apparatus which indicates the temperature of the supply air to the controller | LO | Loose | Component is loose | RE, Re-secure
SSA | Control sensor (supply air) | Apparatus which indicates the temperature of the supply air to the controller | ME | Manufacturing defect | A manufacturing defect which is documented and known about by the owner | IP, Inspect and report | RE, Re-secure | RP, Replace
SSA | Control sensor (supply air) | Apparatus which indicates the temperature of the supply air to the controller | MS | Missing/lost | Component is missing or lost | RP, Replace
SSP | Super freeze probes | Device which detects the temperature in a super freeze system | BR | Broken/split | Component is damaged by being broken or split | RP, Replace
SSP | Super freeze probes | Device which detects the temperature in a super freeze system | CD | Consequential damage | Damage caused by failure to perform an adequate repair | FT, Refit | RE, Re-secure | RR, Remove and refit
SSP | Super freeze probes | Device which detects the temperature in a super freeze system | DI | Disconnected | Wire, plug or pipe which is unconnected from each other or from plug-in device | IN, Install
SSP | Super freeze probes | Device which detects the temperature in a super freeze system | IR | Improper repair | A repair that does not conform to owner’s requirements or industry standards | RP, Replace
SSP | Super freeze probes | Device which detects the temperature in a super freeze system | LO | Loose | Component is loose | RE, Re-secure
SSP | Super freeze probes | Device which detects the temperature in a super freeze system | ME | Manufacturing defect | A manufacturing defect which is documented and known about by the owner | IP, Inspect and report | RE, Re-secure | RP, Replace
SSP | Super freeze probes | Device which detects the temperature in a super freeze system | MS | Missing/lost | Component is missing or lost | RP, Replace
SSU | Compressor suction sensor | Device which detects the refrigerant temperature at the compressor suction | BR | Broken/split | Component is damaged by being broken or split | RP, Replace
SSU | Compressor suction sensor | Device which detects the refrigerant temperature at the compressor suction | CD | Consequential damage | Damage caused by failure to perform an adequate repair | FT, Refit | RE, Re-secure | RR, Remove and refit
SSU | Compressor suction sensor | Device which detects the refrigerant temperature at the compressor suction | DI | Disconnected | Wire, plug or pipe which is unconnected from each other or from plug-in device | IN, Install
SSU | Compressor suction sensor | Device which detects the refrigerant temperature at the compressor suction | IR | Improper repair | A repair that does not conform to owner’s requirements or industry standards | RP, Replace
SSU | Compressor suction sensor | Device which detects the refrigerant temperature at the compressor suction | LO | Loose | Component is loose | RE, Re-secure
SSU | Compressor suction sensor | Device which detects the refrigerant temperature at the compressor suction | ME | Manufacturing defect | A manufacturing defect which is documented and known about by the owner | IP, Inspect and report | RE, Re-secure | RP, Replace
SSU | Compressor suction sensor | Device which detects the refrigerant temperature at the compressor suction | MS | Missing/lost | Component is missing or lost | RP, Replace
SWB | Switch boot, on-off switch | Protective cover for a switch | BR | Broken/split | Component is damaged by being broken or split | RP, Replace
SWB | Switch boot, on-off switch | Protective cover for a switch | CD | Consequential damage | Damage caused by failure to perform an adequate repair | FT, Refit | RE, Re-secure | RR, Remove and refit
SWB | Switch boot, on-off switch | Protective cover for a switch | IR | Improper repair | A repair that does not conform to owner’s requirements or industry standards | RP, Replace
SWB | Switch boot, on-off switch | Protective cover for a switch | LO | Loose | Component is loose | RE, Re-secure
SWB | Switch boot, on-off switch | Protective cover for a switch | ME | Manufacturing defect | A manufacturing defect which is documented and known about by the owner | IP, Inspect and report | RE, Re-secure | RP, Replace
SWB | Switch boot, on-off switch | Protective cover for a switch | MS | Missing/lost | Component is missing or lost | RP, Replace
TDI | Temperature display | Device which displays the temperature of the supply or return air | BR | Broken/split | Component is damaged by being broken or split | RP, Replace
TDI | Temperature display | Device which displays the temperature of the supply or return air | CD | Consequential damage | Damage caused by failure to perform an adequate repair | FT, Refit | RE, Re-secure | RR, Remove and refit
TDI | Temperature display | Device which displays the temperature of the supply or return air | DI | Disconnected | Wire, plug or pipe which is unconnected from each other or from plug-in device | IN, Install
TDI | Temperature display | Device which displays the temperature of the supply or return air | IR | Improper repair | A repair that does not conform to owner’s requirements or industry standards | RP, Replace
TDI | Temperature display | Device which displays the temperature of the supply or return air | LO | Loose | Component is loose | RE, Re-secure
TDI | Temperature display | Device which displays the temperature of the supply or return air | ME | Manufacturing defect | A manufacturing defect which is documented and known about by the owner | IP, Inspect and report | RE, Re-secure | RP, Replace
TDI | Temperature display | Device which displays the temperature of the supply or return air | MS | Missing/lost | Component is missing or lost | RP, Replace
TID | TIR Disc | Securing and seal point device fitted to the access panels on the machinery frame | BR | Broken/split | Component is damaged by being broken or split | RP, Replace
TID | TIR Disc | Securing and seal point device fitted to the access panels on the machinery frame | CD | Consequential damage | Damage caused by failure to perform an adequate repair | FT, Refit | RE, Re-secure | RR, Remove and refit
TID | TIR Disc | Securing and seal point device fitted to the access panels on the machinery frame | IR | Improper repair | A repair that does not conform to owner’s requirements or industry standards | RP, Replace
TID | TIR Disc | Securing and seal point device fitted to the access panels on the machinery frame | ME | Manufacturing defect | A manufacturing defect which is documented and known about by the owner | IP, Inspect and report | RE, Re-secure | RP, Replace
TID | TIR Disc | Securing and seal point device fitted to the access panels on the machinery frame | MS | Missing/lost | Component is missing or lost | RP, Replace
TMB | Compressor terminal box | Box mounted on compressor containing the electrical connections | BR | Broken/split | Component is damaged by being broken or split | RP, Replace
TMB | Compressor terminal box | Box mounted on compressor containing the electrical connections | CD | Consequential damage | Damage caused by failure to perform an adequate repair | FT, Refit | RE, Re-secure | RR, Remove and refit
TMB | Compressor terminal box | Box mounted on compressor containing the electrical connections | CO | Corroded/ Rusty | Corrosion / Rust | PS, Surface preparation and paint | RP, Replace
TMB | Compressor terminal box | Box mounted on compressor containing the electrical connections | IR | Improper repair | A repair that does not conform to owner’s requirements or industry standards | RP, Replace
TMB | Compressor terminal box | Box mounted on compressor containing the electrical connections | LO | Loose | Component is loose | RE, Re-secure
TMB | Compressor terminal box | Box mounted on compressor containing the electrical connections | ME | Manufacturing defect | A manufacturing defect which is documented and known about by the owner | IP, Inspect and report | RE, Re-secure | RP, Replace
TMB | Compressor terminal box | Box mounted on compressor containing the electrical connections | MS | Missing/lost | Component is missing or lost | RP, Replace
TMC | Comp terminal box - cover | Cover for the compressor terminal box | BR | Broken/split | Component is damaged by being broken or split | RP, Replace
TMC | Comp terminal box - cover | Cover for the compressor terminal box | CD | Consequential damage | Damage caused by failure to perform an adequate repair | FT, Refit | RE, Re-secure | RR, Remove and refit
TMC | Comp terminal box - cover | Cover for the compressor terminal box | CO | Corroded/ Rusty | Corrosion / Rust | PS, Surface preparation and paint | RP, Replace
TMC | Comp terminal box - cover | Cover for the compressor terminal box | IR | Improper repair | A repair that does not conform to owner’s requirements or industry standards | RP, Replace
TMC | Comp terminal box - cover | Cover for the compressor terminal box | LO | Loose | Component is loose | RE, Re-secure
TMC | Comp terminal box - cover | Cover for the compressor terminal box | ME | Manufacturing defect | A manufacturing defect which is documented and known about by the owner | IP, Inspect and report | RE, Re-secure | RP, Replace
TMC | Comp terminal box - cover | Cover for the compressor terminal box | MS | Missing/lost | Component is missing or lost | RP, Replace
TMF | Terminal mounting kit compressor ( includes former TMS ) | Components for the compressor terminal mount. Allowing five or six electrical connections | BR | Broken/split | Component is damaged by being broken or split | RP, Replace
TMF | Terminal mounting kit compressor ( includes former TMS ) | Components for the compressor terminal mount. Allowing five or six electrical connections | CD | Consequential damage | Damage caused by failure to perform an adequate repair | FT, Refit | RE, Re-secure | RR, Remove and refit
TMF | Terminal mounting kit compressor ( includes former TMS ) | Components for the compressor terminal mount. Allowing five or six electrical connections | IR | Improper repair | A repair that does not conform to owner’s requirements or industry standards | RP, Replace
TMF | Terminal mounting kit compressor ( includes former TMS ) | Components for the compressor terminal mount. Allowing five or six electrical connections | LO | Loose | Component is loose | RE, Re-secure
TMF | Terminal mounting kit compressor ( includes former TMS ) | Components for the compressor terminal mount. Allowing five or six electrical connections | ME | Manufacturing defect | A manufacturing defect which is documented and known about by the owner | IP, Inspect and report | RE, Re-secure | RP, Replace
TMF | Terminal mounting kit compressor ( includes former TMS ) | Components for the compressor terminal mount. Allowing five or six electrical connections | MS | Missing/lost | Component is missing or lost | RP, Replace
TMG | Comp terminal box - gland | Sleeve attached to the compressor terminal box around the electrical cable to prevent ingress of water | BR | Broken/split | Component is damaged by being broken or split | RP, Replace
TMG | Comp terminal box - gland | Sleeve attached to the compressor terminal box around the electrical cable to prevent ingress of water | CD | Consequential damage | Damage caused by failure to perform an adequate repair | FT, Refit | RE, Re-secure | RR, Remove and refit
TMG | Comp terminal box - gland | Sleeve attached to the compressor terminal box around the electrical cable to prevent ingress of water | IR | Improper repair | A repair that does not conform to owner’s requirements or industry standards | RP, Replace
TMG | Comp terminal box - gland | Sleeve attached to the compressor terminal box around the electrical cable to prevent ingress of water | LO | Loose | Component is loose | RE, Re-secure
TMG | Comp terminal box - gland | Sleeve attached to the compressor terminal box around the electrical cable to prevent ingress of water | ME | Manufacturing defect | A manufacturing defect which is documented and known about by the owner | IP, Inspect and report | RE, Re-secure | RP, Replace
TMG | Comp terminal box - gland | Sleeve attached to the compressor terminal box around the electrical cable to prevent ingress of water | MS | Missing/lost | Component is missing or lost | RP, Replace
TMP | Terminal mounting block (removed "plate") | Board for making electrical connections on the compressor motor | BR | Broken/split | Component is damaged by being broken or split | RP, Replace
TMP | Terminal mounting block (removed "plate") | Board for making electrical connections on the compressor motor | CD | Consequential damage | Damage caused by failure to perform an adequate repair | FT, Refit | RE, Re-secure | RR, Remove and refit
TMP | Terminal mounting block (removed "plate") | Board for making electrical connections on the compressor motor | IR | Improper repair | A repair that does not conform to owner’s requirements or industry standards | RP, Replace
TMP | Terminal mounting block (removed "plate") | Board for making electrical connections on the compressor motor | LO | Loose | Component is loose | RE, Re-secure
TMP | Terminal mounting block (removed "plate") | Board for making electrical connections on the compressor motor | ME | Manufacturing defect | A manufacturing defect which is documented and known about by the owner | IP, Inspect and report | RE, Re-secure | RP, Replace
TMP | Terminal mounting block (removed "plate") | Board for making electrical connections on the compressor motor | MS | Missing/lost | Component is missing or lost | RP, Replace
TMT | Thermostat | Device which regulates the container inside temperature according to the set point temperature | BR | Broken/split | Component is damaged by being broken or split | RP, Replace
TMT | Thermostat | Device which regulates the container inside temperature according to the set point temperature | CD | Consequential damage | Damage caused by failure to perform an adequate repair | FT, Refit | RE, Re-secure | RR, Remove and refit
TMT | Thermostat | Device which regulates the container inside temperature according to the set point temperature | DI | Disconnected | Wire, plug or pipe which is unconnected from each other or from plug-in device | IN, Install
TMT | Thermostat | Device which regulates the container inside temperature according to the set point temperature | IR | Improper repair | A repair that does not conform to owner’s requirements or industry standards | RP, Replace
TMT | Thermostat | Device which regulates the container inside temperature according to the set point temperature | LO | Loose | Component is loose | RE, Re-secure
TMT | Thermostat | Device which regulates the container inside temperature according to the set point temperature | ME | Manufacturing defect | A manufacturing defect which is documented and known about by the owner | IP, Inspect and report | RE, Re-secure | RP, Replace
TMT | Thermostat | Device which regulates the container inside temperature according to the set point temperature | MS | Missing/lost | Component is missing or lost | RP, Replace
TSB | Support bracket, pipe system | A fitting which supports the refrigeration system pipework | BR | Broken/split | Component is damaged by being broken or split | RP, Replace
TSB | Support bracket, pipe system | A fitting which supports the refrigeration system pipework | CD | Consequential damage | Damage caused by failure to perform an adequate repair | FT, Refit | RE, Re-secure | RR, Remove and refit
TSB | Support bracket, pipe system | A fitting which supports the refrigeration system pipework | DT | Dent/ Bent | Component is damaged by being dented | GS, Straighten | RP, Replace
TSB | Support bracket, pipe system | A fitting which supports the refrigeration system pipework | IR | Improper repair | A repair that does not conform to owner’s requirements or industry standards | RP, Replace
TSB | Support bracket, pipe system | A fitting which supports the refrigeration system pipework | LO | Loose | Component is loose | RE, Re-secure
TSB | Support bracket, pipe system | A fitting which supports the refrigeration system pipework | ME | Manufacturing defect | A manufacturing defect which is documented and known about by the owner | IP, Inspect and report | RE, Re-secure | RP, Replace
TSB | Support bracket, pipe system | A fitting which supports the refrigeration system pipework | MS | Missing/lost | Component is missing or lost | RP, Replace
VAP | Evaporator access panel | Panel which can be removed to access the evaporator section from outside the container | BN | Burned | Component whose surface is damaged by burns | RP, Replace
VAP | Evaporator access panel | Panel which can be removed to access the evaporator section from outside the container | BR | Broken/split | Component is damaged by being broken or split | RP, Replace
VAP | Evaporator access panel | Panel which can be removed to access the evaporator section from outside the container | CD | Consequential damage | Damage caused by failure to perform an adequate repair | FT, Refit | RE, Re-secure | RR, Remove and refit
VAP | Evaporator access panel | Panel which can be removed to access the evaporator section from outside the container | IR | Improper repair | A repair that does not conform to owner’s requirements or industry standards | RP, Replace
VAP | Evaporator access panel | Panel which can be removed to access the evaporator section from outside the container | LO | Loose | Component is loose | RE, Re-secure
VAP | Evaporator access panel | Panel which can be removed to access the evaporator section from outside the container | ME | Manufacturing defect | A manufacturing defect which is documented and known about by the owner | IP, Inspect and report | RE, Re-secure | RP, Replace
VAP | Evaporator access panel | Panel which can be removed to access the evaporator section from outside the container | MS | Missing/lost | Component is missing or lost | RP, Replace
VCC | DSV connector cap | The cover of the threaded part of the discharge service valve allowing the attachment of gauges | BR | Broken/split | Component is damaged by being broken or split | RP, Replace
VCC | DSV connector cap | The cover of the threaded part of the discharge service valve allowing the attachment of gauges | MS | Missing/lost | Component is missing or lost | RP, Replace
VCK | Check valve, discharge | Valve fitted to the compressor discharge to restrict the flow of refrigerant back to the compressor | BR | Broken/split | Component is damaged by being broken or split | RP, Replace
VCK | Check valve, discharge | Valve fitted to the compressor discharge to restrict the flow of refrigerant back to the compressor | CD | Consequential damage | Damage caused by failure to perform an adequate repair | FT, Refit | RE, Re-secure | RR, Remove and refit
VCK | Check valve, discharge | Valve fitted to the compressor discharge to restrict the flow of refrigerant back to the compressor | IR | Improper repair | A repair that does not conform to owner’s requirements or industry standards | RP, Replace
VCK | Check valve, discharge | Valve fitted to the compressor discharge to restrict the flow of refrigerant back to the compressor | MS | Missing/lost | Component is missing or lost | RP, Replace
VCL | Charge port low side cap | Cover for charge port low pressure service valve | BR | Broken/split | Component is damaged by being broken or split | RP, Replace
VCL | Charge port low side cap | Cover for charge port low pressure service valve | MS | Missing/lost | Component is missing or lost | RP, Replace
VCP | Vacuum Pump | Pump used on controlled atmosphere system | BR | Broken/split | Component is damaged by being broken or split | RP, Replace
VCP | Vacuum Pump | Pump used on controlled atmosphere system | CD | Consequential damage | Damage caused by failure to perform an adequate repair | FT, Refit
VCP | Vacuum Pump | Pump used on controlled atmosphere system | DI | Disconnected | Wire, plug or pipe which is unconnected from each other or from plug-in device | IN, Install
VCP | Vacuum Pump | Pump used on controlled atmosphere system | IR | Improper repair | A repair that does not conform to owner’s requirements or industry standards | RP, Replace
VCP | Vacuum Pump | Pump used on controlled atmosphere system | LF | Low fluid level |  | CH, Recharge
VCP | Vacuum Pump | Pump used on controlled atmosphere system | LO | Loose | Component is loose | RE, Re-secure
VCP | Vacuum Pump | Pump used on controlled atmosphere system | ME | Manufacturing defect | A manufacturing defect which is documented and known about by the owner | IP, Inspect and report | RE, Re-secure | RP, Replace
VCP | Vacuum Pump | Pump used on controlled atmosphere system | MS | Missing/lost | Component is missing or lost | RP, Replace
VCX | Solenoid coil, any | A device which electrically operates a valve | BR | Broken/split | Component is damaged by being broken or split | RP, Replace
VCX | Solenoid coil, any | A device which electrically operates a valve | CD | Consequential damage | Damage caused by failure to perform an adequate repair | FT, Refit
VCX | Solenoid coil, any | A device which electrically operates a valve | IR | Improper repair | A repair that does not conform to owner’s requirements or industry standards | RP, Replace
VCX | Solenoid coil, any | A device which electrically operates a valve | ME | Manufacturing defect | A manufacturing defect which is documented and known about by the owner | IP, Inspect and report | RE, Re-secure | RP, Replace
VCX | Solenoid coil, any | A device which electrically operates a valve | MS | Missing/lost | Component is missing or lost | RP, Replace
VDC | Discharge service valve cap | Cover for discharge service valve | BR | Broken/split | Component is damaged by being broken or split | RP, Replace
VDC | Discharge service valve cap | Cover for discharge service valve | IR | Improper repair | A repair that does not conform to owner’s requirements or industry standards | RP, Replace
VDC | Discharge service valve cap | Cover for discharge service valve | MS | Missing/lost | Component is missing or lost | RP, Replace
VDG | Discharge service valve gauge connection | Threaded part of the discharge service valve allowing the attachment of gauges | BR | Broken/split | Component is damaged by being broken or split | RP, Replace
VDG | Discharge service valve gauge connection | Threaded part of the discharge service valve allowing the attachment of gauges | IR | Improper repair | A repair that does not conform to owner’s requirements or industry standards | RP, Replace
VDG | Discharge service valve gauge connection | Threaded part of the discharge service valve allowing the attachment of gauges | LO | Loose | Component is loose | RE, Re-secure
VDG | Discharge service valve gauge connection | Threaded part of the discharge service valve allowing the attachment of gauges | ME | Manufacturing defect | A manufacturing defect which is documented and known about by the owner | IP, Inspect and report | RE, Re-secure | RP, Replace
VDG | Discharge service valve gauge connection | Threaded part of the discharge service valve allowing the attachment of gauges | MS | Missing/lost | Component is missing or lost | RP, Replace
VDI | Discharge service valve | Valve to allow operations such as opening/closure of pressure measurement of the output refrigeration gas (high pressure) | BR | Broken/split | Component is damaged by being broken or split | RP, Replace
VDI | Discharge service valve | Valve to allow operations such as opening/closure of pressure measurement of the output refrigeration gas (high pressure) | CD | Consequential damage | Damage caused by failure to perform an adequate repair | FT, Refit | RE, Re-secure | RR, Remove and refit
VDI | Discharge service valve | Valve to allow operations such as opening/closure of pressure measurement of the output refrigeration gas (high pressure) | IR | Improper repair | A repair that does not conform to owner’s requirements or industry standards | RP, Replace
VDI | Discharge service valve | Valve to allow operations such as opening/closure of pressure measurement of the output refrigeration gas (high pressure) | LO | Loose | Component is loose | RE, Re-secure
VDI | Discharge service valve | Valve to allow operations such as opening/closure of pressure measurement of the output refrigeration gas (high pressure) | ME | Manufacturing defect | A manufacturing defect which is documented and known about by the owner | IP, Inspect and report | RE, Re-secure | RP, Replace
VDI | Discharge service valve | Valve to allow operations such as opening/closure of pressure measurement of the output refrigeration gas (high pressure) | MS | Missing/lost | Component is missing or lost | RP, Replace
VEC | Txv plastic cover | Cover for the expansion valve | BR | Broken/split | Component is damaged by being broken or split | RP, Replace
VEC | Txv plastic cover | Cover for the expansion valve | CD | Consequential damage | Damage caused by failure to perform an adequate repair | FT, Refit | RE, Re-secure | RR, Remove and refit
VEC | Txv plastic cover | Cover for the expansion valve | IR | Improper repair | A repair that does not conform to owner’s requirements or industry standards | RP, Replace
VEC | Txv plastic cover | Cover for the expansion valve | LO | Loose | Component is loose | RE, Re-secure
VEC | Txv plastic cover | Cover for the expansion valve | ME | Manufacturing defect | A manufacturing defect which is documented and known about by the owner | IP, Inspect and report | RE, Re-secure | RP, Replace
VEC | Txv plastic cover | Cover for the expansion valve | MS | Missing/lost | Component is missing or lost | RP, Replace
VEE | TXV economizer scroll unit | The expansion valve fitted to units operating with a scroll compressor | BR | Broken/split | Component is damaged by being broken or split | RP, Replace
VEE | TXV economizer scroll unit | The expansion valve fitted to units operating with a scroll compressor | CD | Consequential damage | Damage caused by failure to perform an adequate repair | FT, Refit | RE, Re-secure | RR, Remove and refit
VEE | TXV economizer scroll unit | The expansion valve fitted to units operating with a scroll compressor | IR | Improper repair | A repair that does not conform to owner’s requirements or industry standards | RP, Replace
VEE | TXV economizer scroll unit | The expansion valve fitted to units operating with a scroll compressor | LO | Loose | Component is loose | RE, Re-secure
VEE | TXV economizer scroll unit | The expansion valve fitted to units operating with a scroll compressor | ME | Manufacturing defect | A manufacturing defect which is documented and known about by the owner | IP, Inspect and report | RE, Re-secure | RP, Replace
VEE | TXV economizer scroll unit | The expansion valve fitted to units operating with a scroll compressor | MS | Missing/lost | Component is missing or lost | RP, Replace
VEX | Expansion valve | Device which allows the expansion of the refrigerant into the evaporator and regulates the super-heat of the gas from the evaporator | BR | Broken/split | Component is damaged by being broken or split | RP, Replace
VEX | Expansion valve | Device which allows the expansion of the refrigerant into the evaporator and regulates the super-heat of the gas from the evaporator | CD | Consequential damage | Damage caused by failure to perform an adequate repair | FT, Refit | RE, Re-secure | RR, Remove and refit
VEX | Expansion valve | Device which allows the expansion of the refrigerant into the evaporator and regulates the super-heat of the gas from the evaporator | IR | Improper repair | A repair that does not conform to owner’s requirements or industry standards | RP, Replace
VEX | Expansion valve | Device which allows the expansion of the refrigerant into the evaporator and regulates the super-heat of the gas from the evaporator | LO | Loose | Component is loose | RE, Re-secure
VEX | Expansion valve | Device which allows the expansion of the refrigerant into the evaporator and regulates the super-heat of the gas from the evaporator | ME | Manufacturing defect | A manufacturing defect which is documented and known about by the owner | IP, Inspect and report | RE, Re-secure | RP, Replace
VEX | Expansion valve | Device which allows the expansion of the refrigerant into the evaporator and regulates the super-heat of the gas from the evaporator | MS | Missing/lost | Component is missing or lost | RP, Replace
VFC | Evap. fan motor - bracket | Plate or bracket onto which the evaporator fan motor is fitted which in turn is secured to the frame | BR | Broken/split | Component is damaged by being broken or split | RP, Replace
VFC | Evap. fan motor - bracket | Plate or bracket onto which the evaporator fan motor is fitted which in turn is secured to the frame | CD | Consequential damage | Damage caused by failure to perform an adequate repair | FT, Refit | RE, Re-secure | RR, Remove and refit
VFC | Evap. fan motor - bracket | Plate or bracket onto which the evaporator fan motor is fitted which in turn is secured to the frame | CT | Contaminated | Equipment is rendered unsuitable for cargo because of contamination by chemicals or other cargo products, or by infestation | CC, Chemical clean | RP, Replace | SC, Steam clean
VFC | Evap. fan motor - bracket | Plate or bracket onto which the evaporator fan motor is fitted which in turn is secured to the frame | DT | Dent/ Bent | Component is damaged by being dented | GS, Straighten | RP, Replace
VFC | Evap. fan motor - bracket | Plate or bracket onto which the evaporator fan motor is fitted which in turn is secured to the frame | IR | Improper repair | A repair that does not conform to owner’s requirements or industry standards | RP, Replace
VFC | Evap. fan motor - bracket | Plate or bracket onto which the evaporator fan motor is fitted which in turn is secured to the frame | LO | Loose | Component is loose | RE, Re-secure
VFC | Evap. fan motor - bracket | Plate or bracket onto which the evaporator fan motor is fitted which in turn is secured to the frame | ME | Manufacturing defect | A manufacturing defect which is documented and known about by the owner | IP, Inspect and report | RE, Re-secure | RP, Replace
VFC | Evap. fan motor - bracket | Plate or bracket onto which the evaporator fan motor is fitted which in turn is secured to the frame | MS | Missing/lost | Component is missing or lost | RP, Replace
VFH | Evap. fan housing ( right and left housing) | Casing around the evaporator fan | BR | Broken/split | Component is damaged by being broken or split | RP, Replace
VFH | Evap. fan housing ( right and left housing) | Casing around the evaporator fan | CD | Consequential damage | Damage caused by failure to perform an adequate repair | FT, Refit | RE, Re-secure | RR, Remove and refit
VFH | Evap. fan housing ( right and left housing) | Casing around the evaporator fan | CT | Contaminated | Equipment is rendered unsuitable for cargo because of contamination by chemicals or other cargo products, or by infestation | CC, Chemical clean | RP, Replace | SC, Steam clean
VFH | Evap. fan housing ( right and left housing) | Casing around the evaporator fan | DB | Debris/dunnage | Equipment is unusable due to cargo residue or dunnage left inside | GT, Remove glue and tape | SC, Steam clean | WW, Water wash
VFH | Evap. fan housing ( right and left housing) | Casing around the evaporator fan | DT | Dent/ Bent | Component is damaged by being dented | GS, Straighten | RP, Replace
VFH | Evap. fan housing ( right and left housing) | Casing around the evaporator fan | IR | Improper repair | A repair that does not conform to owner’s requirements or industry standards | RP, Replace
VFH | Evap. fan housing ( right and left housing) | Casing around the evaporator fan | LO | Loose | Component is loose | RE, Re-secure
VFH | Evap. fan housing ( right and left housing) | Casing around the evaporator fan | ME | Manufacturing defect | A manufacturing defect which is documented and known about by the owner | IP, Inspect and report | RE, Re-secure | RP, Replace
VFH | Evap. fan housing ( right and left housing) | Casing around the evaporator fan | MS | Missing/lost | Component is missing or lost | RP, Replace
VGA | Hot-gas modulating valve | Device which allows evaporator defrosting and/or temperature control by injection of hot refrigerant into the suction-gas line | BR | Broken/split | Component is damaged by being broken or split | RP, Replace
VGA | Hot-gas modulating valve | Device which allows evaporator defrosting and/or temperature control by injection of hot refrigerant into the suction-gas line | IR | Improper repair | A repair that does not conform to owner’s requirements or industry standards | RP, Replace
VGA | Hot-gas modulating valve | Device which allows evaporator defrosting and/or temperature control by injection of hot refrigerant into the suction-gas line | LO | Loose | Component is loose | RE, Re-secure
VGA | Hot-gas modulating valve | Device which allows evaporator defrosting and/or temperature control by injection of hot refrigerant into the suction-gas line | ME | Manufacturing defect | A manufacturing defect which is documented and known about by the owner | IP, Inspect and report | RE, Re-secure | RP, Replace
VGA | Hot-gas modulating valve | Device which allows evaporator defrosting and/or temperature control by injection of hot refrigerant into the suction-gas line | MS | Missing/lost | Component is missing or lost | RP, Replace
VGB | Hot-gas modulating valve body | Mechanical structure of the hot gas modulating valve | BR | Broken/split | Component is damaged by being broken or split | RP, Replace
VGB | Hot-gas modulating valve body | Mechanical structure of the hot gas modulating valve | IR | Improper repair | A repair that does not conform to owner’s requirements or industry standards | RP, Replace
VGB | Hot-gas modulating valve body | Mechanical structure of the hot gas modulating valve | LO | Loose | Component is loose | RE, Re-secure
VGB | Hot-gas modulating valve body | Mechanical structure of the hot gas modulating valve | ME | Manufacturing defect | A manufacturing defect which is documented and known about by the owner | IP, Inspect and report | RE, Re-secure | RP, Replace
VGB | Hot-gas modulating valve body | Mechanical structure of the hot gas modulating valve | MS | Missing/lost | Component is missing or lost | RP, Replace
VGD | Hot gas mod valve diode | Electrical device which limits the current flow to the hot gas pulse valve solenoid | BR | Broken/split | Component is damaged by being broken or split | RP, Replace
VGD | Hot gas mod valve diode | Electrical device which limits the current flow to the hot gas pulse valve solenoid | DI | Disconnected | Wire, plug or pipe which is unconnected from each other or from plug-in device | IN, Install
VGD | Hot gas mod valve diode | Electrical device which limits the current flow to the hot gas pulse valve solenoid | IR | Improper repair | A repair that does not conform to owner’s requirements or industry standards | RP, Replace
VGD | Hot gas mod valve diode | Electrical device which limits the current flow to the hot gas pulse valve solenoid | LO | Loose | Component is loose | RE, Re-secure
VGD | Hot gas mod valve diode | Electrical device which limits the current flow to the hot gas pulse valve solenoid | MS | Missing/lost | Component is missing or lost | RP, Replace
VGH | Evaporator access panel gasket (any) | A seal on the evaporator access panel ( top or bottom or end) | BR | Broken/split | Component is damaged by being broken or split | RP, Replace | SN, Section
VGH | Evaporator access panel gasket (any) | A seal on the evaporator access panel ( top or bottom or end) | CD | Consequential damage | Damage caused by failure to perform an adequate repair | FT, Refit | RE, Re-secure | RR, Remove and refit
VGH | Evaporator access panel gasket (any) | A seal on the evaporator access panel ( top or bottom or end) | IR | Improper repair | A repair that does not conform to owner’s requirements or industry standards | RP, Replace
VGH | Evaporator access panel gasket (any) | A seal on the evaporator access panel ( top or bottom or end) | LO | Loose | Component is loose | RE, Re-secure
VGH | Evaporator access panel gasket (any) | A seal on the evaporator access panel ( top or bottom or end) | MS | Missing/lost | Component is missing or lost | RP, Replace
VGS | Hot-gas modulating valve solenoid | Solenoid which operates the hot gas modulating valve | BR | Broken/split | Component is damaged by being broken or split | RP, Replace
VGS | Hot-gas modulating valve solenoid | Solenoid which operates the hot gas modulating valve | CD | Consequential damage | Damage caused by failure to perform an adequate repair | FT, Refit | RE, Re-secure | RR, Remove and refit
VGS | Hot-gas modulating valve solenoid | Solenoid which operates the hot gas modulating valve | IR | Improper repair | A repair that does not conform to owner’s requirements or industry standards | RP, Replace
VGS | Hot-gas modulating valve solenoid | Solenoid which operates the hot gas modulating valve | ME | Manufacturing defect | A manufacturing defect which is documented and known about by the owner | IP, Inspect and report | RE, Re-secure | RP, Replace
VGS | Hot-gas modulating valve solenoid | Solenoid which operates the hot gas modulating valve | MS | Missing/lost | Component is missing or lost | RP, Replace
VIB | Vibration absorber | Flexible pipes on the suction and discharge line of the refrigeration unit which absorb vibrations | BR | Broken/split | Component is damaged by being broken or split | RP, Replace
VIB | Vibration absorber | Flexible pipes on the suction and discharge line of the refrigeration unit which absorb vibrations | CD | Consequential damage | Damage caused by failure to perform an adequate repair | FT, Refit | RE, Re-secure | RR, Remove and refit
VIB | Vibration absorber | Flexible pipes on the suction and discharge line of the refrigeration unit which absorb vibrations | IR | Improper repair | A repair that does not conform to owner’s requirements or industry standards | RP, Replace
VIB | Vibration absorber | Flexible pipes on the suction and discharge line of the refrigeration unit which absorb vibrations | LO | Loose | Component is loose | RE, Re-secure
VIB | Vibration absorber | Flexible pipes on the suction and discharge line of the refrigeration unit which absorb vibrations | ME | Manufacturing defect | A manufacturing defect which is documented and known about by the owner | IP, Inspect and report | RE, Re-secure | RP, Replace
VIB | Vibration absorber | Flexible pipes on the suction and discharge line of the refrigeration unit which absorb vibrations | MS | Missing/lost | Component is missing or lost | RP, Replace
VLC | Liquid line service valve cap | Cover for liquid line service valve | BR | Broken/split | Component is damaged by being broken or split | RP, Replace
VLC | Liquid line service valve cap | Cover for liquid line service valve | IR | Improper repair | A repair that does not conform to owner’s requirements or industry standards | RP, Replace
VLC | Liquid line service valve cap | Cover for liquid line service valve | MS | Missing/lost | Component is missing or lost | RP, Replace
VLL | Liquid line service valve | Device which regulates the liquid flow from the condenser | BR | Broken/split | Component is damaged by being broken or split | RP, Replace
VLL | Liquid line service valve | Device which regulates the liquid flow from the condenser | IR | Improper repair | A repair that does not conform to owner’s requirements or industry standards | RP, Replace
VLL | Liquid line service valve | Device which regulates the liquid flow from the condenser | LO | Loose | Component is loose | RE, Re-secure
VLL | Liquid line service valve | Device which regulates the liquid flow from the condenser | ME | Manufacturing defect | A manufacturing defect which is documented and known about by the owner | IP, Inspect and report | RE, Re-secure | RP, Replace
VLL | Liquid line service valve | Device which regulates the liquid flow from the condenser | MS | Missing/lost | Component is missing or lost | RP, Replace
VLP | Evaporator access panel - LH side (air exch.) | Panel on the left side which can be removed to access the evaporator section from outside the container. It may also incorporate an air exchange mechanism within the panel. | BR | Broken/split | Component is damaged by being broken or split | RP, Replace
VLP | Evaporator access panel - LH side (air exch.) | Panel on the left side which can be removed to access the evaporator section from outside the container. It may also incorporate an air exchange mechanism within the panel. | CD | Consequential damage | Damage caused by failure to perform an adequate repair | FT, Refit | RE, Re-secure | RR, Remove and refit
VLP | Evaporator access panel - LH side (air exch.) | Panel on the left side which can be removed to access the evaporator section from outside the container. It may also incorporate an air exchange mechanism within the panel. | DT | Dent/ Bent | Component is damaged by being dented | GS, Straighten | PT, Patch | RP, Replace
VLP | Evaporator access panel - LH side (air exch.) | Panel on the left side which can be removed to access the evaporator section from outside the container. It may also incorporate an air exchange mechanism within the panel. | IR | Improper repair | A repair that does not conform to owner’s requirements or industry standards | RP, Replace
VLP | Evaporator access panel - LH side (air exch.) | Panel on the left side which can be removed to access the evaporator section from outside the container. It may also incorporate an air exchange mechanism within the panel. | LO | Loose | Component is loose | RE, Re-secure
VLP | Evaporator access panel - LH side (air exch.) | Panel on the left side which can be removed to access the evaporator section from outside the container. It may also incorporate an air exchange mechanism within the panel. | ME | Manufacturing defect | A manufacturing defect which is documented and known about by the owner | IP, Inspect and report | RE, Re-secure | RP, Replace
VLP | Evaporator access panel - LH side (air exch.) | Panel on the left side which can be removed to access the evaporator section from outside the container. It may also incorporate an air exchange mechanism within the panel. | MS | Missing/lost | Component is missing or lost | RP, Replace
VLS | Liquid line solenoid valve | A device which electrically operates the liquid line valve | BR | Broken/split | Component is damaged by being broken or split | RP, Replace
VLS | Liquid line solenoid valve | A device which electrically operates the liquid line valve | IR | Improper repair | A repair that does not conform to owner’s requirements or industry standards | RP, Replace
VLS | Liquid line solenoid valve | A device which electrically operates the liquid line valve | LO | Loose | Component is loose | RE, Re-secure
VLS | Liquid line solenoid valve | A device which electrically operates the liquid line valve | ME | Manufacturing defect | A manufacturing defect which is documented and known about by the owner | IP, Inspect and report | RE, Re-secure | RP, Replace
VLS | Liquid line solenoid valve | A device which electrically operates the liquid line valve | MS | Missing/lost | Component is missing or lost | RP, Replace
VLT | Liquid line valve - solenoid | Electrical solenoid which operates the liquid line valve | BR | Broken/split | Component is damaged by being broken or split | RP, Replace
VLT | Liquid line valve - solenoid | Electrical solenoid which operates the liquid line valve | IR | Improper repair | A repair that does not conform to owner’s requirements or industry standards | RP, Replace
VLT | Liquid line valve - solenoid | Electrical solenoid which operates the liquid line valve | ME | Manufacturing defect | A manufacturing defect which is documented and known about by the owner | IP, Inspect and report | RE, Re-secure | RP, Replace
VLT | Liquid line valve - solenoid | Electrical solenoid which operates the liquid line valve | MS | Missing/lost | Component is missing or lost | RP, Replace
VMA | Suction modulating valve | Device which allows the suction modulation of the compressor during the partial control | BR | Broken/split | Component is damaged by being broken or split | RP, Replace
VMA | Suction modulating valve | Device which allows the suction modulation of the compressor during the partial control | IR | Improper repair | A repair that does not conform to owner’s requirements or industry standards | RP, Replace
VMA | Suction modulating valve | Device which allows the suction modulation of the compressor during the partial control | LO | Loose | Component is loose | RE, Re-secure
VMA | Suction modulating valve | Device which allows the suction modulation of the compressor during the partial control | ME | Manufacturing defect | A manufacturing defect which is documented and known about by the owner | IP, Inspect and report | RE, Re-secure | RP, Replace
VMA | Suction modulating valve | Device which allows the suction modulation of the compressor during the partial control | MS | Missing/lost | Component is missing or lost | RP, Replace
VMC | Suction mod valve - solenoid | Device which operates the suction modulation valve | BR | Broken/split | Component is damaged by being broken or split | RP, Replace
VMC | Suction mod valve - solenoid | Device which operates the suction modulation valve | CD | Consequential damage | Damage caused by failure to perform an adequate repair | FT, Refit | RE, Re-secure | RR, Remove and refit
VMC | Suction mod valve - solenoid | Device which operates the suction modulation valve | IR | Improper repair | A repair that does not conform to owner’s requirements or industry standards | RP, Replace
VMC | Suction mod valve - solenoid | Device which operates the suction modulation valve | ME | Manufacturing defect | A manufacturing defect which is documented and known about by the owner | IP, Inspect and report | RE, Re-secure | RP, Replace
VMC | Suction mod valve - solenoid | Device which operates the suction modulation valve | MS | Missing/lost | Component is missing or lost | RP, Replace
VMG | Service valve gasket | A seal designed to prevent refrigerant leakage from the system at the connection of the service valve | BR | Broken/split | Component is damaged by being broken or split | RP, Replace
VMG | Service valve gasket | A seal designed to prevent refrigerant leakage from the system at the connection of the service valve | CD | Consequential damage | Damage caused by failure to perform an adequate repair | FT, Refit | RE, Re-secure | RR, Remove and refit
VMG | Service valve gasket | A seal designed to prevent refrigerant leakage from the system at the connection of the service valve | IR | Improper repair | A repair that does not conform to owner’s requirements or industry standards | RP, Replace
VMG | Service valve gasket | A seal designed to prevent refrigerant leakage from the system at the connection of the service valve | ME | Manufacturing defect | A manufacturing defect which is documented and known about by the owner | IP, Inspect and report | RE, Re-secure | RP, Replace
VMG | Service valve gasket | A seal designed to prevent refrigerant leakage from the system at the connection of the service valve | MS | Missing/lost | Component is missing or lost | RP, Replace
VMS | Modulating valve solenoid | Solenoid coil which operates the modulating valve | BR | Broken/split | Component is damaged by being broken or split | RP, Replace
VMS | Modulating valve solenoid | Solenoid coil which operates the modulating valve | CD | Consequential damage | Damage caused by failure to perform an adequate repair | FT, Refit | RE, Re-secure | RR, Remove and refit
VMS | Modulating valve solenoid | Solenoid coil which operates the modulating valve | IR | Improper repair | A repair that does not conform to owner’s requirements or industry standards | RP, Replace
VMS | Modulating valve solenoid | Solenoid coil which operates the modulating valve | ME | Manufacturing defect | A manufacturing defect which is documented and known about by the owner | IP, Inspect and report | RE, Re-secure | RP, Replace
VMS | Modulating valve solenoid | Solenoid coil which operates the modulating valve | MS | Missing/lost | Component is missing or lost | RP, Replace
VPA | Hot gas pulse valve | Device which allows temperature control by injection of hot refrigerant into the suction-gas line | BR | Broken/split | Component is damaged by being broken or split | RP, Replace
VPA | Hot gas pulse valve | Device which allows temperature control by injection of hot refrigerant into the suction-gas line | DT | Dent/ Bent | Component is damaged by being dented | RP, Replace
VPA | Hot gas pulse valve | Device which allows temperature control by injection of hot refrigerant into the suction-gas line | IR | Improper repair | A repair that does not conform to owner’s requirements or industry standards | RP, Replace
VPA | Hot gas pulse valve | Device which allows temperature control by injection of hot refrigerant into the suction-gas line | ME | Manufacturing defect | A manufacturing defect which is documented and known about by the owner | IP, Inspect and report | RE, Re-secure | RP, Replace
VPA | Hot gas pulse valve | Device which allows temperature control by injection of hot refrigerant into the suction-gas line | MS | Missing/lost | Component is missing or lost | RP, Replace
VPS | Hot gas pulse valve - solenoid | Electrical solenoid which operates the hot gas pulse valve | BR | Broken/split | Component is damaged by being broken or split | RP, Replace
VPS | Hot gas pulse valve - solenoid | Electrical solenoid which operates the hot gas pulse valve | IR | Improper repair | A repair that does not conform to owner’s requirements or industry standards | RP, Replace
VPS | Hot gas pulse valve - solenoid | Electrical solenoid which operates the hot gas pulse valve | LO | Loose | Component is loose | RE, Re-secure
VPS | Hot gas pulse valve - solenoid | Electrical solenoid which operates the hot gas pulse valve | ME | Manufacturing defect | A manufacturing defect which is documented and known about by the owner | IP, Inspect and report | RE, Re-secure | RP, Replace
VPS | Hot gas pulse valve - solenoid | Electrical solenoid which operates the hot gas pulse valve | MS | Missing/lost | Component is missing or lost | RP, Replace
VQA | Quench valve | Device which allows refrigeration of the compressor during the partial cool sequence and/or when the suction modulating valve is nearly closed | BR | Broken/split | Component is damaged by being broken or split | RP, Replace
VQA | Quench valve | Device which allows refrigeration of the compressor during the partial cool sequence and/or when the suction modulating valve is nearly closed | CD | Consequential damage | Damage caused by failure to perform an adequate repair | FT, Refit | RE, Re-secure | RR, Remove and refit
VQA | Quench valve | Device which allows refrigeration of the compressor during the partial cool sequence and/or when the suction modulating valve is nearly closed | CO | Corroded/ Rusty | Corrosion / Rust | RP, Replace
VQA | Quench valve | Device which allows refrigeration of the compressor during the partial cool sequence and/or when the suction modulating valve is nearly closed | IR | Improper repair | A repair that does not conform to owner’s requirements or industry standards | RP, Replace
VQA | Quench valve | Device which allows refrigeration of the compressor during the partial cool sequence and/or when the suction modulating valve is nearly closed | LO | Loose | Component is loose | RE, Re-secure
VQA | Quench valve | Device which allows refrigeration of the compressor during the partial cool sequence and/or when the suction modulating valve is nearly closed | ME | Manufacturing defect | A manufacturing defect which is documented and known about by the owner | IP, Inspect and report | RE, Re-secure | RP, Replace
VQA | Quench valve | Device which allows refrigeration of the compressor during the partial cool sequence and/or when the suction modulating valve is nearly closed | MS | Missing/lost | Component is missing or lost | RP, Replace
VQS | Quench valve solenoid | Solenoid coil which operates the quench valve solenoid | BR | Broken/split | Component is damaged by being broken or split | RP, Replace
VQS | Quench valve solenoid | Solenoid coil which operates the quench valve solenoid | CD | Consequential damage | Damage caused by failure to perform an adequate repair | FT, Refit | RE, Re-secure | RR, Remove and refit
VQS | Quench valve solenoid | Solenoid coil which operates the quench valve solenoid | IR | Improper repair | A repair that does not conform to owner’s requirements or industry standards | RP, Replace
VQS | Quench valve solenoid | Solenoid coil which operates the quench valve solenoid | ME | Manufacturing defect | A manufacturing defect which is documented and known about by the owner | IP, Inspect and report | RE, Re-secure | RP, Replace
VQS | Quench valve solenoid | Solenoid coil which operates the quench valve solenoid | MS | Missing/lost | Component is missing or lost | RP, Replace
VQX | Quench expansion valve | An expansion valve device which allows cooling of the compressor during the partial cool sequence and/or when the suction modulating valve is nearly closed | BR | Broken/split | Component is damaged by being broken or split | RP, Replace
VQX | Quench expansion valve | An expansion valve device which allows cooling of the compressor during the partial cool sequence and/or when the suction modulating valve is nearly closed | CD | Consequential damage | Damage caused by failure to perform an adequate repair | FT, Refit | RE, Re-secure | RR, Remove and refit
VQX | Quench expansion valve | An expansion valve device which allows cooling of the compressor during the partial cool sequence and/or when the suction modulating valve is nearly closed | IR | Improper repair | A repair that does not conform to owner’s requirements or industry standards | RP, Replace
VQX | Quench expansion valve | An expansion valve device which allows cooling of the compressor during the partial cool sequence and/or when the suction modulating valve is nearly closed | LO | Loose | Component is loose | RE, Re-secure
VQX | Quench expansion valve | An expansion valve device which allows cooling of the compressor during the partial cool sequence and/or when the suction modulating valve is nearly closed | ME | Manufacturing defect | A manufacturing defect which is documented and known about by the owner | IP, Inspect and report | RE, Re-secure | RP, Replace
VQX | Quench expansion valve | An expansion valve device which allows cooling of the compressor during the partial cool sequence and/or when the suction modulating valve is nearly closed | MS | Missing/lost | Component is missing or lost | RP, Replace
VSA | Suction solenoid valve | Device which is opened when the temperature inside the container is far from the set point and closed when it is close to it (partial cool) | BR | Broken/split | Component is damaged by being broken or split | RP, Replace
VSA | Suction solenoid valve | Device which is opened when the temperature inside the container is far from the set point and closed when it is close to it (partial cool) | CD | Consequential damage | Damage caused by failure to perform an adequate repair | FT, Refit | RE, Re-secure | RR, Remove and refit
VSA | Suction solenoid valve | Device which is opened when the temperature inside the container is far from the set point and closed when it is close to it (partial cool) | IR | Improper repair | A repair that does not conform to owner’s requirements or industry standards | RP, Replace
VSA | Suction solenoid valve | Device which is opened when the temperature inside the container is far from the set point and closed when it is close to it (partial cool) | ME | Manufacturing defect | A manufacturing defect which is documented and known about by the owner | IP, Inspect and report | RE, Re-secure | RP, Replace
VSA | Suction solenoid valve | Device which is opened when the temperature inside the container is far from the set point and closed when it is close to it (partial cool) | MS | Missing/lost | Component is missing or lost | RP, Replace
VSC | Suction service valve cap | Cover for suction line service valve | BR | Broken/split | Component is damaged by being broken or split | RP, Replace
VSC | Suction service valve cap | Cover for suction line service valve | IR | Improper repair | A repair that does not conform to owner’s requirements or industry standards | RP, Replace
VSC | Suction service valve cap | Cover for suction line service valve | MS | Missing/lost | Component is missing or lost | RP, Replace
VSL | Charge port low side/suction line service valve cap | Cover for charge port low pressure/suction line service valve | BR | Broken/split | Component is damaged by being broken or split | RP, Replace
VSL | Charge port low side/suction line service valve cap | Cover for charge port low pressure/suction line service valve | IR | Improper repair | A repair that does not conform to owner’s requirements or industry standards | RP, Replace
VSL | Charge port low side/suction line service valve cap | Cover for charge port low pressure/suction line service valve | MS | Missing/lost | Component is missing or lost | RP, Replace
VSS | Suction valve solenoid | Solenoid which operates the suction valve | BR | Broken/split | Component is damaged by being broken or split | RP, Replace
VSS | Suction valve solenoid | Solenoid which operates the suction valve | CD | Consequential damage | Damage caused by failure to perform an adequate repair | FT, Refit | RE, Re-secure | RR, Remove and refit
VSS | Suction valve solenoid | Solenoid which operates the suction valve | IR | Improper repair | A repair that does not conform to owner’s requirements or industry standards | RP, Replace
VSS | Suction valve solenoid | Solenoid which operates the suction valve | ME | Manufacturing defect | A manufacturing defect which is documented and known about by the owner | IP, Inspect and report | RE, Re-secure | RP, Replace
VSS | Suction valve solenoid | Solenoid which operates the suction valve | MS | Missing/lost | Component is missing or lost | RP, Replace
VSU | Suction service valve | Valve to allow operations such as opening/closure or pressure measurement of the input refrigeration gas (low pressure) | BR | Broken/split | Component is damaged by being broken or split | RP, Replace
VSU | Suction service valve | Valve to allow operations such as opening/closure or pressure measurement of the input refrigeration gas (low pressure) | CD | Consequential damage | Damage caused by failure to perform an adequate repair | FT, Refit | RE, Re-secure | RR, Remove and refit
VSU | Suction service valve | Valve to allow operations such as opening/closure or pressure measurement of the input refrigeration gas (low pressure) | IR | Improper repair | A repair that does not conform to owner’s requirements or industry standards | RP, Replace
VSU | Suction service valve | Valve to allow operations such as opening/closure or pressure measurement of the input refrigeration gas (low pressure) | LO | Loose | Component is loose | RE, Re-secure
VSU | Suction service valve | Valve to allow operations such as opening/closure or pressure measurement of the input refrigeration gas (low pressure) | ME | Manufacturing defect | A manufacturing defect which is documented and known about by the owner | IP, Inspect and report | RE, Re-secure | RP, Replace
VSU | Suction service valve | Valve to allow operations such as opening/closure or pressure measurement of the input refrigeration gas (low pressure) | MS | Missing/lost | Component is missing or lost | RP, Replace
VWI | Water inlet valve | Device for closing/opening the water inlet flow in the water-cooled condenser | BR | Broken/split | Component is damaged by being broken or split | RP, Replace
VWI | Water inlet valve | Device for closing/opening the water inlet flow in the water-cooled condenser | CD | Consequential damage | Damage caused by failure to perform an adequate repair | FT, Refit | RE, Re-secure | RR, Remove and refit
VWI | Water inlet valve | Device for closing/opening the water inlet flow in the water-cooled condenser | IR | Improper repair | A repair that does not conform to owner’s requirements or industry standards | RP, Replace
VWI | Water inlet valve | Device for closing/opening the water inlet flow in the water-cooled condenser | LO | Loose | Component is loose | RE, Re-secure
VWI | Water inlet valve | Device for closing/opening the water inlet flow in the water-cooled condenser | ME | Manufacturing defect | A manufacturing defect which is documented and known about by the owner | IP, Inspect and report | RE, Re-secure | RP, Replace
VWI | Water inlet valve | Device for closing/opening the water inlet flow in the water-cooled condenser | MS | Missing/lost | Component is missing or lost | RP, Replace
VWO | Water outlet valve | Device for closing/opening the water outlet flow in the water-cooled condenser | BR | Broken/split | Component is damaged by being broken or split | RP, Replace
VWO | Water outlet valve | Device for closing/opening the water outlet flow in the water-cooled condenser | CD | Consequential damage | Damage caused by failure to perform an adequate repair | FT, Refit | RE, Re-secure | RR, Remove and refit
VWO | Water outlet valve | Device for closing/opening the water outlet flow in the water-cooled condenser | IR | Improper repair | A repair that does not conform to owner’s requirements or industry standards | RP, Replace
VWO | Water outlet valve | Device for closing/opening the water outlet flow in the water-cooled condenser | LO | Loose | Component is loose | RE, Re-secure
VWO | Water outlet valve | Device for closing/opening the water outlet flow in the water-cooled condenser | ME | Manufacturing defect | A manufacturing defect which is documented and known about by the owner | IP, Inspect and report | RE, Re-secure | RP, Replace
VWO | Water outlet valve | Device for closing/opening the water outlet flow in the water-cooled condenser | MS | Missing/lost | Component is missing or lost | RP, Replace
WCC | Coupling water cooled condenser receiver | A fitting on the water cooled condenser receiver for connecting the water pipes | BR | Broken/split | Component is damaged by being broken or split | RP, Replace
WCC | Coupling water cooled condenser receiver | A fitting on the water cooled condenser receiver for connecting the water pipes | IR | Improper repair | A repair that does not conform to owner’s requirements or industry standards | RP, Replace
WCC | Coupling water cooled condenser receiver | A fitting on the water cooled condenser receiver for connecting the water pipes | LO | Loose | Component is loose | RE, Re-secure
WCC | Coupling water cooled condenser receiver | A fitting on the water cooled condenser receiver for connecting the water pipes | ME | Manufacturing defect | A manufacturing defect which is documented and known about by the owner | IP, Inspect and report | RE, Re-secure | RP, Replace
WCC | Coupling water cooled condenser receiver | A fitting on the water cooled condenser receiver for connecting the water pipes | MS | Missing/lost | Component is missing or lost | RP, Replace
WCD | Water cooled condenser drain tap | Tap device used to drain water from the water cooling circuit of the water condenser when not in use | BR | Broken/split | Component is damaged by being broken or split | RP, Replace
WCD | Water cooled condenser drain tap | Tap device used to drain water from the water cooling circuit of the water condenser when not in use | MS | Missing/lost | Component is missing or lost | RP, Replace
WIR | Wiring | System of wires between electric components | BR | Broken/split | Component is damaged by being broken or split | RW, Rewire
WIR | Wiring | System of wires between electric components | CD | Consequential damage | Damage caused by failure to perform an adequate repair | FT, Refit | RE, Re-secure | RR, Remove and refit | RW, Rewire
WIR | Wiring | System of wires between electric components | DI | Disconnected | Wire, plug or pipe which is unconnected from each other or from plug-in device | IN, Install
WIR | Wiring | System of wires between electric components | IR | Improper repair | A repair that does not conform to owner’s requirements or industry standards | RP, Replace
WIR | Wiring | System of wires between electric components | LO | Loose | Component is loose | RE, Re-secure
WIR | Wiring | System of wires between electric components | MS | Missing/lost | Component is missing or lost | RP, Replace
[6 empty] | 1442 | 483 | 414 | 130 | 7 | 2 | 2 | 1 | 0 | 0 | 0 | 0 | 0 | 0 | 0 | 0 | 0 | 0 | 0 | 0 | 0 | 0 | 0 | 0 | 0 | 0 | 0 | 0 | 0 | 0 | 0 | 0 | 0 | 0 | 0 | 0 | 2481
Initial count | 293508
Today's count | 2481
Difference | 291027