## IICL ECS
| IICL - Equipment Code Standards - (ECS) - DRY VAN, PALLETWIDE & OPEN TOP CONTAINERS |  |  |  |  | Revised: March 24, 2023
# | Component Code | Component Code Desription | Location | Damage Code | Damage Code Description | Repair Codes
DV | CFG | Corner fitting | FG,FH,DG,DH,RG,LG,RH,LH | BR | Broken / Split | RP, Replace
DV | CFG | Corner fitting | FG,FH,DG,DH,RG,LG,RH,LH | CD | Consequential / Combined damage | RA, Realign | RP, Replace | RR, Remove and refit after repair
DV | CFG | Corner fitting | FG,FH,DG,DH,RG,LG,RH,LH | CK | Cracked | RP, Replace
DV | CFG | Corner fitting | FG,FH,DG,DH,RG,LG,RH,LH | CO | Corroded / Rusty | RP, Replace
DV | CFG | Corner fitting | FG,FH,DG,DH,RG,LG,RH,LH | CU | Cut | RP, Replace
DV | CFG | Corner fitting | FG,FH,DG,DH,RG,LG,RH,LH | DT | Dent / Bent | RP, Replace
DV | CFG | Corner fitting | FG,FH,DG,DH,RG,LG,RH,LH | IR | Improper / Non-conforming repair | WD, Weld | RP, Replace
DV | CFG | Corner fitting | FG,FH,DG,DH,RG,LG,RH,LH | ME | Existing manufacturing defect | WD, Weld
DV | CFG | Corner fitting | FG,FH,DG,DH,RG,LG,RH,LH | MX | Misuse (IICLTB018) | RP, Replace
DV | CFG | Corner fitting | FG,FH,DG,DH,RG,LG,RH,LH | NI | Not within ISO dimensions | RP, Replace
DV | CMA | Crossmember assembly | UX | BW | Bowed | IT, Insert | RP, Replace
DV | CMA | Crossmember assembly | UX | CD | Consequential / Combined damage | GS, Straighten | IT, Insert | RP, Replace | WD, Weld | PS, Surface prep. and paint
DV | CMA | Crossmember assembly | UX | CK | Cracked | GW, Straighten and weld | IT, Insert | RP, Replace | WD, Weld
DV | CMA | Crossmember assembly | UX | CO | Corroded / Rusty | IT, Insert | PS, Surface prep. and paint | RP, Replace
DV | CMA | Crossmember assembly | UX | CT | Contaminated | PS, Surface prep. and paint | RP, Replace | SC, Steamclean | WW, WaterWash
DV | CMA | Crossmember assembly | UX | CU | Cut | GW, Straighten and weld | IT, Insert | RP, Replace | WD, Weld
DV | CMA | Crossmember assembly | UX | DT | Dent / Bent | GS, Straighten | IT, Insert | RP, Replace
DV | CMA | Crossmember assembly | UX | IR | Improper / Non-conforming repair | GS, Straighten | GW, Straighten and weld | IT, Insert | PS, Surface prep. and paint | RP, Replace
DV | CMA | Crossmember assembly | UX | ME | Existing manufacturing defect | PS, Surface prep. and paint | WD, Weld | RP, Replace
DV | CMA | Crossmember assembly | UX | MS | Missing / Lost | RP, Replace
DV | CMA | Crossmember assembly | UX | MX | Misuse (IICLTB018) | IT, Insert | RP, Replace
DV | CMA | Crossmember assembly | UX | NI | Not within ISO dimensions | IT, Insert | RP, Replace
DV | CMO | Outrigger | UL90UR90 | BW | Bowed | IT, Insert | RP, Replace
DV | CMO | Outrigger | UL90UR90 | CD | Consequential / Combined damage | GS, Straighten | IT, Insert | RP, Replace | WD, Weld | PS, Surface prep. and paint
DV | CMO | Outrigger | UL90UR90 | CK | Cracked | GW, Straighten and weld | IT, Insert | RP, Replace | WD, Weld
DV | CMO | Outrigger | UL90UR90 | CO | Corroded / Rusty | IT, Insert | PS, Surface prep. and paint | RP, Replace
DV | CMO | Outrigger | UL90UR90 | CT | Contaminated | PS, Surface prep. and paint | SC, Steamclean | WW, WaterWash
DV | CMO | Outrigger | UL90UR90 | CU | Cut | GW, Straighten and weld | IT, Insert | RP, Replace | WD, Weld
DV | CMO | Outrigger | UL90UR90 | DT | Dent / Bent | GS, Straighten | IT, Insert | RP, Replace
DV | CMO | Outrigger | UL90UR90 | IR | Improper / Non-conforming repair | GS, Straighten | GW, Straighten and weld | IT, Insert | PS, Surface prep. and paint | RP, Replace
DV | CMO | Outrigger | UL90UR90 | ME | Existing manufacturing defect | PS, Surface prep. and paint | WD, Weld | RP, Replace
DV | CMO | Outrigger | UL90UR90 | MS | Missing / Lost | RP, Replace
DV | CMO | Outrigger | UL90UR90 | MX | Misuse (IICLTB018) | IT, Insert | RP, Replace
DV | CMO | Outrigger | UL90UR90 | NI | Not within ISO dimensions | IT, Insert | RP, Replace
DV | CPA | Corner post assembly | D1,D4 | CD | Consequential / Combined damage | GS, Straighten | IT, Insert | RP, Replace | WD, Weld
DV | CPA | Corner post assembly | D1,D4 | CK | Cracked | GW, Straighten and weld | IT, Insert | RP, Replace | WD, Weld
DV | CPA | Corner post assembly | D1,D4 | CO | Corroded / Rusty | IT, Insert | PS, Surface prep. and paint | RP, Replace | WD, Weld
DV | CPA | Corner post assembly | D1,D4 | CU | Cut | GW, Straighten and weld | IT, Insert | RP, Replace | WD, Weld
DV | CPA | Corner post assembly | D1,D4 | DT | Dent / Bent | GS, Straighten | IT, Insert | RP, Replace
DV | CPA | Corner post assembly | D1,D4 | HO | Holed | GW, Straighten and weld | IT, Insert | RP, Replace | WD, Weld
DV | CPA | Corner post assembly | D1,D4 | IR | Improper / Non-conforming repair | GS, Straighten | GW, Straighten and weld | IT, Insert | PS, Surface prep. and paint | WD, Weld | RP, Replace
DV | CPA | Corner post assembly | D1,D4 | ME | Existing manufacturing defect | PS, Surface prep. and paint | SE, Seal / Reseal | WD, Weld | RP, Replace
DV | CPA | Corner post assembly | D1,D4 | MX | Misuse (IICLTB018) | GS, Straighten | GW, Straighten and weld | IT, Insert | PS, Surface prep. and paint | RP, Replace | WD, Weld
DV | CPA | Corner post assembly | D1,D4 | NI | Not within ISO dimensions | GS, Straighten | GW, Straighten and weld | IT, Insert | RP, Replace
DV | CPA | Corner post assembly | F1,F4 | CD | Consequential / Combined damage | GS, Straighten | IT, Insert | RP, Replace | WD, Weld
DV | CPA | Corner post assembly | F1,F4 | CK | Cracked | GW, Straighten and weld | IT, Insert | RP, Replace | WD, Weld
DV | CPA | Corner post assembly | F1,F4 | CO | Corroded / Rusty | IT, Insert | PS, Surface prep. and paint | RC, Recondition / refurbish | RP, Replace | WD, Weld
DV | CPA | Corner post assembly | F1,F4 | CU | Cut | GW, Straighten and weld | IT, Insert | RP, Replace | WD, Weld
DV | CPA | Corner post assembly | F1,F4 | DT | Dent / Bent | GS, Straighten | IT, Insert | RP, Replace
DV | CPA | Corner post assembly | F1,F4 | HO | Holed | GW, Straighten and weld | IT, Insert | RP, Replace | WD, Weld
DV | CPA | Corner post assembly | F1,F4 | IR | Improper / Non-conforming repair | GS, Straighten | GW, Straighten and weld | IT, Insert | PS, Surface prep. and paint | WD, Weld | RP, Replace
DV | CPA | Corner post assembly | F1,F4 | ME | Existing manufacturing defect | PS, Surface prep. and paint | SE, Seal / Reseal | WD, Weld
DV | CPA | Corner post assembly | F1,F4 | MX | Misuse (IICLTB018) | GS, Straighten | GW, Straighten and weld | IT, Insert | PS, Surface prep. and paint | RP, Replace | WD, Weld
DV | CPA | Corner post assembly | F1,F4 | NI | Not within ISO dimensions | GS, Straighten | GW, Straighten and weld | IT, Insert | RP, Replace
DV | CPI | Corner post inner piece | D1,D4 | CD | Consequential / Combined damage | GS, Straighten | RP, Replace | WD, Weld
DV | CPI | Corner post inner piece | D1,D4 | CK | Cracked | GW, Straighten and weld | WD, Weld
DV | CPI | Corner post inner piece | D1,D4 | CO | Corroded / Rusty | PS, Surface prep. and paint | RP, Replace
DV | CPI | Corner post inner piece | D1,D4 | CU | Cut | GW, Straighten and weld | RP, Replace | WD, Weld
DV | CPI | Corner post inner piece | D1,D4 | DT | Dent / Bent | GS, Straighten | RP, Replace
DV | CPI | Corner post inner piece | D1,D4 | HO | Holed | GW, Straighten and weld | RP, Replace | WD, Weld
DV | CPI | Corner post inner piece | D1,D4 | IR | Improper / Non-conforming repair | GS, Straighten | GW, Straighten and weld | PS, Surface prep. and paint | WD, Weld | RP, Replace
DV | CPI | Corner post inner piece | D1,D4 | ME | Existing manufacturing defect | PS, Surface prep. and paint | WD, Weld
DV | CPJ | Corner post J-bar | D1,D4 | CD | Consequential / Combined damage | GS, Straighten | IT, Insert | RP, Replace | WD, Weld
DV | CPJ | Corner post J-bar | D1,D4 | CK | Cracked | GW, Straighten and weld | IT, Insert | RP, Replace | WD, Weld
DV | CPJ | Corner post J-bar | D1,D4 | CO | Corroded / Rusty | IT, Insert | PS, Surface prep. and paint | RP, Replace | WD, Weld
DV | CPJ | Corner post J-bar | D1,D4 | CU | Cut | GW, Straighten and weld | IT, Insert | RP, Replace | WD, Weld
DV | CPJ | Corner post J-bar | D1,D4 | DT | Dent / Bent | GS, Straighten | IT, Insert | RP, Replace
DV | CPJ | Corner post J-bar | D1,D4 | IR | Improper / Non-conforming repair | GS, Straighten | GW, Straighten and weld | IT, Insert | PS, Surface prep. and paint | WD, Weld | RP, Replace
DV | CPJ | Corner post J-bar | D1,D4 | ME | Existing manufacturing defect | GW, Straighten and weld | IT, Insert | PS, Surface prep. and paint | WD, Weld
DV | CPJ | Corner post J-bar | D1,D4 | NI | Not within ISO dimensions | GS, Straighten | GW, Straighten and weld | IT, Insert | RP, Replace
DV | CPL | Corner post hinge lug | D1,D4 | CD | Consequential / Combined damage | GS, Straighten | RP, Replace | WD, Weld
DV | CPL | Corner post hinge lug | D1,D4 | CK | Cracked | GW, Straighten and weld | RP, Replace | WD, Weld
DV | CPL | Corner post hinge lug | D1,D4 | CO | Corroded / Rusty | IT, Insert | PS, Surface prep. and paint | RP, Replace | WD, Weld
DV | CPL | Corner post hinge lug | D1,D4 | CU | Cut | GW, Straighten and weld | RP, Replace | WD, Weld
DV | CPL | Corner post hinge lug | D1,D4 | DT | Dent / Bent | GS, Straighten | RP, Replace
DV | CPL | Corner post hinge lug | D1,D4 | IR | Improper / Non-conforming repair | GW, Straighten and weld | IT, Insert | PS, Surface prep. and paint | WD, Weld | RP, Replace
DV | CPL | Corner post hinge lug | D1,D4 | ME | Existing manufacturing defect | GW, Straighten and weld | IT, Insert | PS, Surface prep. and paint | WD, Weld
DV | CPO | Corner post outer piece | D1,D4 | CD | Consequential / Combined damage | GS, Straighten | IT, Insert | RP, Replace | WD, Weld
DV | CPO | Corner post outer piece | D1,D4 | CK | Cracked | GW, Straighten and weld | IT, Insert | RP, Replace | WD, Weld
DV | CPO | Corner post outer piece | D1,D4 | CO | Corroded / Rusty | IT, Insert | PS, Surface prep. and paint | RP, Replace
DV | CPO | Corner post outer piece | D1,D4 | CU | Cut | GW, Straighten and weld | IT, Insert | RP, Replace | SN, Section | WD, Weld
DV | CPO | Corner post outer piece | D1,D4 | DT | Dent / Bent | GS, Straighten | IT, Insert | RP, Replace | SN, Section
DV | CPO | Corner post outer piece | D1,D4 | HO | Holed | GW, Straighten and weld | IT, Insert | RP, Replace | SN, Section
DV | CPO | Corner post outer piece | D1,D4 | IR | Improper / Non-conforming repair | GS, Straighten | GW, Straighten and weld | IT, Insert | PS, Surface prep. and paint | SN, Section | WD, Weld | RP, Replace
DV | CPO | Corner post outer piece | D1,D4 | ME | Existing manufacturing defect | PS, Surface prep. and paint | WD, Weld
DV | CPR | Corner post reinforcement | F1,F4 | CD | Consequential / Combined damage | GS, Straighten | RP, Replace | WD, Weld
DV | CPR | Corner post reinforcement | F1,F4 | CK | Cracked | GW, Straighten and weld | RP, Replace | WD, Weld
DV | CPR | Corner post reinforcement | F1,F4 | CO | Corroded / Rusty | PS, Surface prep. and paint | RP, Replace | WD, Weld
DV | CPR | Corner post reinforcement | F1,F4 | CU | Cut | GW, Straighten and weld | RP, Replace | WD, Weld
DV | CPR | Corner post reinforcement | F1,F4 | DT | Dent / Bent | GS, Straighten | RP, Replace
DV | CPR | Corner post reinforcement | F1,F4 | HO | Holed | GW, Straighten and weld | RP, Replace | WD, Weld
DV | CPR | Corner post reinforcement | F1,F4 | IR | Improper / Non-conforming repair | GS, Straighten | GW, Straighten and weld | PS, Surface prep. and paint | WD, Weld | RP, Replace
DV | CPR | Corner post reinforcement | F1,F4 | ME | Existing manufacturing defect | GW, Straighten and weld | PS, Surface prep. and paint | WD, Weld
DV | DAA | Door, complete (without hardware) | D2,D3 | CD | Consequential / Combined damage | RA, Realign | RP, Replace | RR, Remove and refit after repair | WD, Weld
DV | DAA | Door, complete (without hardware) | D2,D3 | CO | Corroded / Rusty | PS, Surface prep. and paint | RP, Replace
DV | DAA | Door, complete (without hardware) | D2,D3 | DT | Dent / Bent | RP, Replace
DV | DAA | Door, complete (without hardware) | D2,D3 | IR | Improper / Non-conforming repair | FR, Free-up / includ. lubricate | PS, Surface prep. and paint | RP, Replace
DV | DAA | Door, complete (without hardware) | D2,D3 | ME | Existing manufacturing defect | PS, Surface prep. and paint
DV | DAA | Door, complete (without hardware) | D2,D3 | MX | Misuse (IICLTB018) | CC, Chemical clean | GS, Straighten | SC, Steamclean
DV | DAH | Door, complete (without hardware) | D2,D3 | BN | Burned | PS, Surface prep. and paint | RC, Recondition / refurbish | RP, Replace
DV | DAH | Door, complete (without hardware) | D2,D3 | CO | Corroded / Rusty | PS, Surface prep. and paint | RC, Recondition / refurbish | RP, Replace
DV | DAH | Door, complete (without hardware) | D2,D3 | CT | Contaminated | CC, Chemical clean | PS, Surface prep. and paint | RP, Replace | SC, Steamclean
DV | DAH | Door, complete (without hardware) | D2,D3 | DT | Dent / Bent | RP, Replace
DV | DAH | Door, complete (without hardware) | D2,D3 | IR | Improper / Non-conforming repair | FR, Free-up / includ. lubricate | PS, Surface prep. and paint | RP, Replace
DV | DAH | Door, complete (without hardware) | D2,D3 | ME | Existing manufacturing defect | PS, Surface prep. and paint
DV | DAH | Door, complete (without hardware) | D2,D3 | MS | Missing / Lost | IN, Install | RP, Replace
DV | DAH | Door, complete (without hardware) | D2,D3 | MX | Misuse (IICLTB018) | GS, Straighten | PS, Surface prep. and paint | RP, Replace | SC, Steamclean
DV | DAH | Door, complete (without hardware) | D2,D4 | FZ | Frozen / Seized | FR, Free-up / includ. lubricate
DV | DFA | Door frame assembly | D2,D3 | CD | Consequential / Combined damage | GS, Straighten
DV | DFA | Door frame assembly | D2,D3 | DT | Dent / Bent | GS, Straighten
DV | DFA | Door frame assembly | D2,D3 | IR | Improper / Non-conforming repair | GS, Straighten
DV | DHC | Door handle catch | D2,D3 | CD | Consequential / Combined damage | GS, Straighten | RE, Resecure | RP, Replace | RR, Remove and refit after repair | RS, Straighten and resecure | WD, Weld
DV | DHC | Door handle catch | D2,D3 | CK | Cracked | RP, Replace | WD, Weld
DV | DHC | Door handle catch | D2,D3 | CO | Corroded / Rusty | RP, Replace
DV | DHC | Door handle catch | D2,D3 | CU | Cut | RP, Replace
DV | DHC | Door handle catch | D2,D3 | DT | Dent / Bent | GS, Straighten | RP, Replace | RR, Remove and refit after repair
DV | DHC | Door handle catch | D2,D3 | IR | Improper / Non-conforming repair | RE, Resecure | RR, Remove and refit after repair | RS, Straighten and resecure | RP, Replace
DV | DHC | Door handle catch | D2,D3 | LO | Loose | RE, Resecure
DV | DHC | Door handle catch | D2,D3 | ME | Existing manufacturing defect | RE, Resecure
DV | DHC | Door handle catch | D2,D3 | MS | Missing / Lost | RP, Replace
DV | DHL | Door handle lock assembly | D2,D3 | CD | Consequential / Combined damage | GS, Straighten | RP, Replace | RR, Remove and refit after repair | RS, Straighten and resecure
DV | DHL | Door handle lock assembly | D2,D3 | CK | Cracked | RP, Replace
DV | DHL | Door handle lock assembly | D2,D3 | CO | Corroded / Rusty | RP, Replace
DV | DHL | Door handle lock assembly | D2,D3 | CU | Cut | RP, Replace
DV | DHL | Door handle lock assembly | D2,D3 | DT | Dent / Bent | GS, Straighten | RP, Replace | RS, Straighten and resecure
DV | DHL | Door handle lock assembly | D2,D3 | IR | Improper / Non-conforming repair | GS, Straighten | RE, Resecure | RP, Replace
DV | DHL | Door handle lock assembly | D2,D3 | LO | Loose | RE, Resecure
DV | DHL | Door handle lock assembly | D2,D3 | ME | Existing manufacturing defect | RE, Resecure | RP, Replace
DV | DHL | Door handle lock assembly | D2,D3 | MS | Missing / Lost | RP, Replace
DV | DHL | Door handle lock assembly | D2,D3 | RA | Remove for access | RR, Remove and refit after repair
DV | DHR | Door handle retainer | D2,D3 | CD | Consequential / Combined damage | GS, Straighten | RE, Resecure | RP, Replace | RR, Remove and refit after repair | RS, Straighten and resecure
DV | DHR | Door handle retainer | D2,D3 | CK | Cracked | RP, Replace
DV | DHR | Door handle retainer | D2,D3 | CO | Corroded / Rusty | RP, Replace
DV | DHR | Door handle retainer | D2,D3 | CU | Cut | RP, Replace
DV | DHR | Door handle retainer | D2,D3 | DT | Dent / Bent | GS, Straighten | RP, Replace | RS, Straighten and resecure
DV | DHR | Door handle retainer | D2,D3 | IR | Improper / Non-conforming repair | GS, Straighten | RE, Resecure | RP, Replace
DV | DHR | Door handle retainer | D2,D3 | LO | Loose | RE, Resecure
DV | DHR | Door handle retainer | D2,D3 | ME | Existing manufacturing defect | RP, Replace
DV | DHR | Door handle retainer | D2,D3 | MS | Missing / Lost | RP, Replace
DV | DPL | Door stop or slam (security) plate | D2,D3 | CD | Consequential / Combined damage | GS, Straighten | RP, Replace | RR, Remove and refit after repair | GW, Straighten and weld | WD, Weld
DV | DPL | Door stop or slam (security) plate | D2,D3 | CK | Cracked | WD, Weld
DV | DPL | Door stop or slam (security) plate | D2,D3 | CO | Corroded / Rusty | RP, Replace
DV | DPL | Door stop or slam (security) plate | D2,D3 | CU | Cut | GW, Straighten and weld | RP, Replace | WD, Weld
DV | DPL | Door stop or slam (security) plate | D2,D3 | DT | Dent / Bent | GS, Straighten | RP, Replace
DV | DPL | Door stop or slam (security) plate | D2,D3 | IR | Improper / Non-conforming repair | GS, Straighten | GW, Straighten and weld | PS, Surface prep. and paint | WD, Weld | RP, Replace
DV | DPL | Door stop or slam (security) plate | D2,D3 | ME | Existing manufacturing defect | WD, Weld | RP, Replace
DV | DPL | Door stop or slam (security) plate | D2,D3 | MS | Missing / Lost | RP, Replace
DV | DPL | Door stop or slam (security) plate | D2,D3 | RA | Remove for access | RR, Remove and refit after repair
DV | DRH | Door chain hook | LG1,RG1 | CD | Consequential / Combined damage | RP, Replace
DV | DRH | Door chain hook | LG1,RG1 | CK | Cracked | RP, Replace | WD, Weld
DV | DRH | Door chain hook | LG1,RG1 | CO | Corroded / Rusty | RP, Replace | WD, Weld
DV | DRH | Door chain hook | LG1,RG1 | CU | Cut | RP, Replace
DV | DRH | Door chain hook | LG1,RG1 | DT | Dent / Bent | GS, Straighten | RP, Replace
DV | DRH | Door chain hook | LG1,RG1 | IR | Improper / Non-conforming repair | WD, Weld | RP, Replace
DV | DRH | Door chain hook | LG1,RG1 | ME | Existing manufacturing defect | WD, Weld | RP, Replace
DV | DRH | Door chain hook | LG1,RG1 | MS | Missing / Lost | RP, Replace
DV | DRT | Door retainer - holdback cord / cable | DB2,DB3 | CD | Consequential / Combined damage | RP, Replace | RR, Remove and refit after repair
DV | DRT | Door retainer - holdback cord / cable | DB2,DB3 | CU | Cut | RP, Replace
DV | DRT | Door retainer - holdback cord / cable | DB2,DB3 | IR | Improper / Non-conforming repair | RP, Replace
DV | DRT | Door retainer - holdback cord / cable | DB2,DB3 | ME | Existing manufacturing defect | RP, Replace
DV | DRT | Door retainer - holdback cord / cable | DB2,DB3 | MS | Missing / Lost | RP, Replace
DV | DSB | Door stiffeners - bottom edge | DB2,DB3 | CD | Consequential / Combined damage | GS, Straighten | IT, Insert | RP, Replace | SE, Seal / Reseal | SN, Section | WD, Weld
DV | DSB | Door stiffeners - bottom edge | DB2,DB3 | CK | Cracked | GW, Straighten and weld | IT, Insert | SN, Section | WD, Weld
DV | DSB | Door stiffeners - bottom edge | DB2,DB3 | CO | Corroded / Rusty | IT, Insert | PS, Surface prep. and paint | RP, Replace | SN, Section | WD, Weld
DV | DSB | Door stiffeners - bottom edge | DB2,DB3 | CU | Cut | GW, Straighten and weld | IT, Insert | RP, Replace | SN, Section | WD, Weld
DV | DSB | Door stiffeners - bottom edge | DB2,DB3 | DT | Dent / Bent | GS, Straighten | IT, Insert | RP, Replace | SN, Section
DV | DSB | Door stiffeners - bottom edge | DB2,DB3 | IR | Improper / Non-conforming repair | GS, Straighten | GW, Straighten and weld | IT, Insert | PS, Surface prep. and paint | SN, Section | WD, Weld | RP, Replace
DV | DSB | Door stiffeners - bottom edge | DB2,DB3 | ME | Existing manufacturing defect | PS, Surface prep. and paint | WD, Weld | RP, Replace
DV | DSC | Door stiffener centre line edge | D2,D3 | CD | Consequential / Combined damage | GS, Straighten | IT, Insert | RP, Replace | SN, Section | WD, Weld
DV | DSC | Door stiffener centre line edge | D2,D3 | CK | Cracked | GW, Straighten and weld | IT, Insert | RP, Replace | SN, Section | WD, Weld
DV | DSC | Door stiffener centre line edge | D2,D3 | CO | Corroded / Rusty | IT, Insert | PS, Surface prep. and paint | RP, Replace | SN, Section | WD, Weld
DV | DSC | Door stiffener centre line edge | D2,D3 | CU | Cut | GW, Straighten and weld | IT, Insert | RP, Replace | SN, Section | SN, Section | WD, Weld
DV | DSC | Door stiffener centre line edge | D2,D3 | DT | Dent / Bent | GS, Straighten | IT, Insert | RP, Replace | SN, Section
DV | DSC | Door stiffener centre line edge | D2,D3 | IR | Improper / Non-conforming repair | GS, Straighten | GW, Straighten and weld | IT, Insert | PS, Surface prep. and paint | SN, Section | WD, Weld | RP, Replace
DV | DSC | Door stiffener centre line edge | D2,D3 | ME | Existing manufacturing defect | PS, Surface prep. and paint | WD, Weld | RP, Replace
DV | DSH | Door stiffener - hinge side edge | D2,D3 | CD | Consequential / Combined damage | GS, Straighten | IT, Insert | RP, Replace | SE, Seal / Reseal | SN, Section | WD, Weld
DV | DSH | Door stiffener - hinge side edge | D2,D3 | CK | Cracked | GW, Straighten and weld | IT, Insert | RP, Replace | SN, Section | WD, Weld
DV | DSH | Door stiffener - hinge side edge | D2,D3 | CO | Corroded / Rusty | IT, Insert | PS, Surface prep. and paint | RP, Replace | SN, Section | WD, Weld
DV | DSH | Door stiffener - hinge side edge | D2,D3 | CU | Cut | GW, Straighten and weld | IT, Insert | RP, Replace | SN, Section | WD, Weld
DV | DSH | Door stiffener - hinge side edge | D2,D3 | DT | Dent / Bent | GS, Straighten | IT, Insert | RP, Replace | SN, Section
DV | DSH | Door stiffener - hinge side edge | D2,D3 | IR | Improper / Non-conforming repair | GS, Straighten | GW, Straighten and weld | IT, Insert | PS, Surface prep. and paint | SN, Section | WD, Weld | RP, Replace
DV | DSH | Door stiffener - hinge side edge | D2,D3 | ME | Existing manufacturing defect | PS, Surface prep. and paint | WD, Weld | RP, Replace
DV | DST | Door stiffeners top | DT2,DT3 | CD | Consequential / Combined damage | GS, Straighten | IT, Insert | RP, Replace | SE, Seal / Reseal | SN, Section | WD, Weld
DV | DST | Door stiffeners top | DT2,DT3 | CK | Cracked | GW, Straighten and weld | IT, Insert | RP, Replace | SN, Section | WD, Weld
DV | DST | Door stiffeners top | DT2,DT3 | CO | Corroded / Rusty | IT, Insert | PS, Surface prep. and paint | RP, Replace | WD, Weld | SN, Section
DV | DST | Door stiffeners top | DT2,DT3 | CU | Cut | GW, Straighten and weld | IT, Insert | RP, Replace | SN, Section | WD, Weld
DV | DST | Door stiffeners top | DT2,DT3 | DT | Dent / Bent | GS, Straighten | IT, Insert | RP, Replace | SN, Section
DV | DST | Door stiffeners top | DT2,DT3 | IR | Improper / Non-conforming repair | GS, Straighten | GW, Straighten and weld | IT, Insert | PS, Surface prep. and paint | SN, Section | WD, Weld | RP, Replace
DV | DST | Door stiffeners top | DT2,DT3 | ME | Existing manufacturing defect | PS, Surface prep. and paint | WD, Weld | RP, Replace
DV | FHS | Floor center rail or hat section | B | CD | Consequential / Combined damage | GS, Straighten | IT, Insert | RP, Replace | RR, Remove and refit after repair | SN, Section | WD, Weld
DV | FHS | Floor center rail or hat section | B | CK | Cracked | GW, Straighten and weld | IT, Insert | RP, Replace | SN, Section | WD, Weld
DV | FHS | Floor center rail or hat section | B | CO | Corroded / Rusty | IT, Insert | PS, Surface prep. and paint | RP, Replace | WD, Weld
DV | FHS | Floor center rail or hat section | B | CU | Cut | GW, Straighten and weld | IT, Insert | RP, Replace | SN, Section | WD, Weld
DV | FHS | Floor center rail or hat section | B | DT | Dent / Bent | GS, Straighten | IT, Insert | RP, Replace | SN, Section
DV | FHS | Floor center rail or hat section | B | IR | Improper / Non-conforming repair | GS, Straighten | GW, Straighten and weld | PS, Surface prep. and paint | SN, Section | WD, Weld | RP, Replace
DV | FHS | Floor center rail or hat section | B | ME | Existing manufacturing defect | GW, Straighten and weld | PS, Surface prep. and paint | SN, Section | WD, Weld
DV | FLA | Forklift pocket assembly | UX | BW | Bowed | IT, Insert | RP, Replace
DV | FLA | Forklift pocket assembly | UX | CD | Consequential / Combined damage | GS, Straighten | IT, Insert | RP, Replace | WD, Weld
DV | FLA | Forklift pocket assembly | UX | CK | Cracked | GW, Straighten and weld | IT, Insert
DV | FLA | Forklift pocket assembly | UX | CO | Corroded / Rusty | IT, Insert | PS, Surface prep. and paint | RP, Replace
DV | FLA | Forklift pocket assembly | UX | CT | Contaminated | PS, Surface prep. and paint | RP, Replace | SC, Steamclean | WW, WaterWash
DV | FLA | Forklift pocket assembly | UX | CU | Cut | GW, Straighten and weld | IT, Insert
DV | FLA | Forklift pocket assembly | UX | DT | Dent / Bent | GS, Straighten | IT, Insert | RP, Replace
DV | FLA | Forklift pocket assembly | UX | IR | Improper / Non-conforming repair | GS, Straighten | GW, Straighten and weld | IT, Insert | PS, Surface prep. and paint | WD, Weld | RP, Replace
DV | FLA | Forklift pocket assembly | UX | ME | Existing manufacturing defect | PS, Surface prep. and paint | WD, Weld
DV | FLA | Forklift pocket assembly | UX | MX | Misuse (IICLTB018) | GS, Straighten | IT, Insert | RP, Replace
DV | FLA | Forklift pocket assembly | UX | NI | Not within ISO dimensions | IT, Insert | RP, Replace
DV | FLB | Laminated planks | B | BN | Burned | RP, Replace | SD, Sand | SN, Section
DV | FLB | Laminated planks | B | BR | Broken / Split | RP, Replace | SN, Section
DV | FLB | Laminated planks | B | CD | Consequential / Combined damage | RE, Resecure | RP, Replace | RR, Remove and refit after repair | SE, Seal / Reseal | SN, Section
DV | FLB | Laminated planks | B | CT | Contaminated | CC, Chemical clean | RP, Replace | SC, Steamclean | SD, Sand | SN, Section
DV | FLB | Laminated planks | B | DB | Debris / Dunnage | GT, Remove glue and tape | WP, Sweep
DV | FLB | Laminated planks | B | DL | Delaminated | RP, Replace | SD, Sand | SN, Section
DV | FLB | Laminated planks | B | DY | Dirty | CC, Chemical clean | SC, Steamclean | WP, Sweep | WW, WaterWash
DV | FLB | Laminated planks | B | GD | Gouged / Scratched | RP, Replace | SD, Sand | SN, Section
DV | FLB | Laminated planks | B | HO | Holed | RP, Replace | SN, Section
DV | FLB | Laminated planks | B | IR | Improper / Non-conforming repair | MC, Mechanical cleaning (sweep, scrap off paint) | PS, Surface prep. and paint | RE, Resecure | RR, Remove and refit after repair | SD, Sand | SE, Seal / Reseal | SN, Section | RP, Replace
DV | FLB | Laminated planks | B | LO | Loose | RE, Resecure
DV | FLB | Laminated planks | B | ME | Existing manufacturing defect | RE, Resecure | SE, Seal / Reseal | SN, Section
DV | FLB | Laminated planks | B | LK | Leak | SE, Seal / Reseal
DV | FLB | Laminated planks | B | MS | Missing / Lost | RP, Replace
DV | FLB | Laminated planks | B | MX | Misuse (IICLTB018) | CC, Chemical clean | PS, Surface prep. and paint | RP, Replace | SC, Steamclean | SD, Sand | SN, Section
DV | FLB | Laminated planks | B | OL | Oil saturated | CC, Chemical clean | RP, Replace | SC, Steamclean | SD, Sand | SN, Section | WW, WaterWash
DV | FLB | Laminated planks | B | OR | Odour | CC, Chemical clean | RP, Replace | SC, Steamclean | SD, Sand | SN, Section | WW, WaterWash | DO, Deodorise
DV | FLB | Laminated planks | B | OS | Oil stains | CC, Chemical clean | SC, Steamclean | WW, WaterWash
DV | FLB | Laminated planks | B | RO | Rotted (floor) | RP, Replace | SN, Section
DV | FLP | Forklift pocket top plate | UX | BW | Bowed | GS, Straighten | IT, Insert | RP, Replace
DV | FLP | Forklift pocket top plate | UX | CD | Consequential / Combined damage | GS, Straighten | IT, Insert | RP, Replace | WD, Weld
DV | FLP | Forklift pocket top plate | UX | CK | Cracked | GW, Straighten and weld | IT, Insert | RP, Replace | WD, Weld
DV | FLP | Forklift pocket top plate | UX | CO | Corroded / Rusty | RP, Replace | WD, Weld
DV | FLP | Forklift pocket top plate | UX | CU | Cut | GW, Straighten and weld | IT, Insert | RP, Replace | WD, Weld
DV | FLP | Forklift pocket top plate | UX | DT | Dent / Bent | GS, Straighten | IT, Insert | RP, Replace
DV | FLP | Forklift pocket top plate | UX | IR | Improper / Non-conforming repair | GS, Straighten | GW, Straighten and weld | IT, Insert | PS, Surface prep. and paint | WD, Weld | RP, Replace
DV | FLP | Forklift pocket top plate | UX | ME | Existing manufacturing defect | WD, Weld
DV | FLP | Forklift pocket top plate | UX | MX | Misuse (IICLTB018) | GS, Straighten | GW, Straighten and weld | RP, Replace | WD, Weld
DV | FLS | Forklift pocket strap | UL,UR | CD | Consequential / Combined damage | GS, Straighten | RP, Replace | WD, Weld
DV | FLS | Forklift pocket strap | UL,UR | CK | Cracked | GW, Straighten and weld | RP, Replace | WD, Weld
DV | FLS | Forklift pocket strap | UL,UR | CO | Corroded / Rusty | PS, Surface prep. and paint | RP, Replace | WD, Weld
DV | FLS | Forklift pocket strap | UL,UR | CU | Cut | GW, Straighten and weld | RP, Replace | WD, Weld
DV | FLS | Forklift pocket strap | UL,UR | DT | Dent / Bent | GS, Straighten | RP, Replace
DV | FLS | Forklift pocket strap | UL,UR | IR | Improper / Non-conforming repair | GW, Straighten and weld | PS, Surface prep. and paint | WD, Weld | RP, Replace
DV | FLS | Forklift pocket strap | UL,UR | ME | Existing manufacturing defect | PS, Surface prep. and paint | WD, Weld
DV | FLS | Forklift pocket strap | UL,UR | MS | Missing / Lost | RP, Replace
DV | FLS | Forklift pocket strap | UL,UR | NI | Not within ISO dimensions | GS, Straighten | GW, Straighten and weld | RP, Replace
DV | FLT | Forklift pocket wholeside | UX | BW | Bowed | IT, Insert | RP, Replace
DV | FLT | Forklift pocket wholeside | UX | CD | Consequential / Combined damage | GS, Straighten | IT, Insert | RP, Replace | WD, Weld
DV | FLT | Forklift pocket wholeside | UX | CK | Cracked | GW, Straighten and weld | IT, Insert | WD, Weld
DV | FLT | Forklift pocket wholeside | UX | CO | Corroded / Rusty | IT, Insert | PS, Surface prep. and paint | RP, Replace | WD, Weld
DV | FLT | Forklift pocket wholeside | UX | CT | Contaminated | PS, Surface prep. and paint | RP, Replace | SC, Steamclean | WW, WaterWash
DV | FLT | Forklift pocket wholeside | UX | CU | Cut | GW, Straighten and weld | IT, Insert | RP, Replace
DV | FLT | Forklift pocket wholeside | UX | DT | Dent / Bent | GS, Straighten | IT, Insert | RP, Replace
DV | FLT | Forklift pocket wholeside | UX | IR | Improper / Non-conforming repair | GS, Straighten | GW, Straighten and weld | IT, Insert | PS, Surface prep. and paint | WD, Weld | RP, Replace
DV | FLT | Forklift pocket wholeside | UX | ME | Existing manufacturing defect | PS, Surface prep. and paint
DV | FLT | Forklift pocket wholeside | UX | MX | Misuse (IICLTB018) | GS, Straighten | IT, Insert
DV | FLT | Forklift pocket wholeside | UX | NI | Not within ISO dimensions | IT, Insert | RP, Replace
DV | FLW | Forklift pocket web | U | BW | Bowed | GS, Straighten | GW, Straighten and weld | RP, Replace
DV | FLW | Forklift pocket web | U | CD | Consequential / Combined damage | GS, Straighten | IT, Insert | RP, Replace | WD, Weld
DV | FLW | Forklift pocket web | U | CK | Cracked | GW, Straighten and weld | IT, Insert | RP, Replace | WD, Weld
DV | FLW | Forklift pocket web | U | CO | Corroded / Rusty | PS, Surface prep. and paint | RP, Replace | WD, Weld
DV | FLW | Forklift pocket web | U | CU | Cut | GW, Straighten and weld | IT, Insert | RP, Replace | WD, Weld
DV | FLW | Forklift pocket web | U | DT | Dent / Bent | GS, Straighten | IT, Insert | RP, Replace
DV | FLW | Forklift pocket web | U | IR | Improper / Non-conforming repair | GS, Straighten | GW, Straighten and weld | IT, Insert | PS, Surface prep. and paint | WD, Weld | RP, Replace
DV | FLW | Forklift pocket web | U | ME | Existing manufacturing defect | PS, Surface prep. and paint | WD, Weld | RP, Replace
DV | FPP | Laminated floorboard | B | BN | Burned | RP, Replace | SD, Sand | SN, Section
DV | FPP | Laminated floorboard | B | BR | Broken / Split | RP, Replace | SN, Section
DV | FPP | Laminated floorboard | B | CD | Consequential / Combined damage | RE, Resecure | RP, Replace | RR, Remove and refit after repair | SE, Seal / Reseal | SN, Section
DV | FPP | Laminated floorboard | B | CT | Contaminated | CC, Chemical clean | RP, Replace | SC, Steamclean | SD, Sand | SN, Section
DV | FPP | Laminated floorboard | B | DB | Debris / Dunnage | GT, Remove glue and tape | WP, Sweep
DV | FPP | Laminated floorboard | B | DL | Delaminated | RP, Replace | SD, Sand | SN, Section
DV | FPP | Laminated floorboard | B | DY | Dirty | CC, Chemical clean | SC, Steamclean | WP, Sweep | WW, WaterWash
DV | FPP | Laminated floorboard | B | GD | Gouged / Scratched | RP, Replace | SD, Sand | SN, Section
DV | FPP | Laminated floorboard | B | HO | Holed | RP, Replace | SN, Section
DV | FPP | Laminated floorboard | B | IR | Improper / Non-conforming repair | MC, Mechanical cleaning (sweep, scrap off paint) | PS, Surface prep. and paint | RE, Resecure | RR, Remove and refit after repair | SD, Sand | SE, Seal / Reseal | SN, Section | RP, Replace
DV | FPP | Laminated floorboard | B | LO | Loose | RE, Resecure
DV | FPP | Laminated floorboard | B | ME | Existing manufacturing defect | RE, Resecure | SE, Seal / Reseal | SN, Section
DV | FPP | Laminated floorboard | B | LK | Leak | SE, Seal / Reseal
DV | FPP | Laminated floorboard | B | MS | Missing / Lost | RP, Replace
DV | FPP | Laminated floorboard | B | MX | Misuse (IICLTB018) | CC, Chemical clean | PS, Surface prep. and paint | RP, Replace | SC, Steamclean | SD, Sand | SN, Section
DV | FPP | Laminated floorboard | B | OL | Oil saturated | CC, Chemical clean | RP, Replace | SC, Steamclean | SD, Sand | SN, Section | WW, WaterWash
DV | FPP | Laminated floorboard | B | OR | Odour | CC, Chemical clean | RP, Replace | SC, Steamclean | SD, Sand | SN, Section | WW, WaterWash | DO, Deodorise
DV | FPP | Laminated floorboard | B | OS | Oil stains | CC, Chemical clean | SC, Steamclean | WW, WaterWash
DV | FPP | Laminated floorboard | B | RO | Rotted (floor) | RP, Replace | SN, Section
DV | FSA | Floor support angle | U | CD | Consequential / Combined damage | GS, Straighten | IT, Insert | RP, Replace | RR, Remove and refit after repair | SN, Section | WD, Weld
DV | FSA | Floor support angle | U | CK | Cracked | GW, Straighten and weld | IT, Insert | SN, Section | WD, Weld
DV | FSA | Floor support angle | U | CO | Corroded / Rusty | IT, Insert | RP, Replace | WD, Weld
DV | FSA | Floor support angle | U | CU | Cut | GW, Straighten and weld | IT, Insert | SN, Section | WD, Weld
DV | FSA | Floor support angle | U | DT | Dent / Bent | GS, Straighten | IT, Insert | SN, Section
DV | FSA | Floor support angle | U | IR | Improper / Non-conforming repair | GS, Straighten | GW, Straighten and weld | IT, Insert | PS, Surface prep. and paint | SN, Section | WD, Weld | RP, Replace
DV | FSA | Floor support angle | U | ME | Existing manufacturing defect | RP, Replace | PS, Surface prep. and paint | WD, Weld
DV | FSP | Steel plate combination floor (omega design) | B | BN | Burned | CC, Chemical clean | IT, Insert | PS, Surface prep. and paint | RP, Replace | SN, Section
DV | FSP | Steel plate combination floor (omega design) | B | CD | Consequential / Combined damage | GS, Straighten | IT, Insert |  | RP, Replace | SN, Section | WD, Weld
DV | FSP | Steel plate combination floor (omega design) | B | CK | Cracked | GW, Straighten and weld | IT, Insert | SN, Section | WD, Weld
DV | FSP | Steel plate combination floor (omega design) | B | CO | Corroded / Rusty | IT, Insert | PS, Surface prep. and paint | RP, Replace | WD, Weld
DV | FSP | Steel plate combination floor (omega design) | B | CT | Contaminated | CC, Chemical clean | MC, Mechanical cleaning (sweep, scrap off paint) | PS, Surface prep. and paint | RP, Replace | SN, Section
DV | FSP | Steel plate combination floor (omega design) | B | CU | Cut | GW, Straighten and weld | IT, Insert | RP, Replace | SN, Section | WD, Weld
DV | FSP | Steel plate combination floor (omega design) | B | DT | Dent / Bent | GS, Straighten | IT, Insert | RP, Replace | SN, Section
DV | FSP | Steel plate combination floor (omega design) | B | IR | Improper / Non-conforming repair | GS, Straighten | GW, Straighten and weld | IT, Insert | PS, Surface prep. and paint | SN, Section | WD, Weld | RP, Replace
DV | FSP | Steel plate combination floor (omega design) | B | ME | Existing manufacturing defect | PS, Surface prep. and paint | WD, Weld
DV | FSP | Steel plate combination floor (omega design) | B | MX | Misuse (IICLTB018) | GS, Straighten | GW, Straighten and weld | PS, Surface prep. and paint | RP, Replace | SN, Section
DV | GRS | Gasket retainer strip | D2,D3 | BR | Broken / Split | RP, Replace | SN, Section
DV | GRS | Gasket retainer strip | D2,D3 | CD | Consequential / Combined damage | GS, Straighten | RE, Resecure | RP, Replace | RR, Remove and refit after repair | RS, Straighten and resecure | SN, Section
DV | GRS | Gasket retainer strip | D2,D3 | CO | Corroded / Rusty | RP, Replace
DV | GRS | Gasket retainer strip | D2,D3 | CU | Cut | RP, Replace | SN, Section
DV | GRS | Gasket retainer strip | D2,D3 | DT | Dent / Bent | GS, Straighten | RP, Replace | RS, Straighten and resecure | SN, Section
DV | GRS | Gasket retainer strip | D2,D3 | IR | Improper / Non-conforming repair | GS, Straighten | RE, Resecure | SN, Section | RP, Replace
DV | GRS | Gasket retainer strip | D2,D3 | LO | Loose | RE, Resecure | RP, Replace
DV | GRS | Gasket retainer strip | D2,D3 | ME | Existing manufacturing defect | RP, Replace
DV | GRS | Gasket retainer strip | D2,D3 | MS | Missing / Lost | RP, Replace
DV | GTA | Gasket assembly | D2,D3 | CD | Consequential / Combined damage | IT, Insert | PT, Patch | RE, Resecure | RP, Replace | RR, Remove and refit after repair | SN, Section
DV | GTA | Gasket assembly | D2,D3 | CU | Cut | IT, Insert | PT, Patch | RP, Replace | SE, Seal / Reseal | SN, Section
DV | GTA | Gasket assembly | D2,D3 | IR | Improper / Non-conforming repair | IT, Insert | PT, Patch | RE, Resecure | SE, Seal / Reseal | SN, Section | RP, Replace
DV | GTA | Gasket assembly | D2,D3 | LK | Leak | IT, Insert | PT, Patch | RE, Resecure | RP, Replace | SE, Seal / Reseal | SN, Section
DV | GTA | Gasket assembly | D2,D3 | LO | Loose | RE, Resecure | RP, Replace
DV | GTA | Gasket assembly | D2,D3 | ME | Existing manufacturing defect | RP, Replace
DV | GTA | Gasket assembly | D2,D3 | MS | Missing / Lost | RP, Replace
DV | HEP | Header extension plate | T | CD | Consequential / Combined damage | GS, Straighten | IT, Insert | PT, Patch | RP, Replace | SE, Seal / Reseal | WD, Weld
DV | HEP | Header extension plate | T | CK | Cracked | GW, Straighten and weld | IT, Insert | PT, Patch | WD, Weld
DV | HEP | Header extension plate | T | CO | Corroded / Rusty | IT, Insert | PS, Surface prep. and paint | PT, Patch | RP, Replace | WD, Weld
DV | HEP | Header extension plate | T | CU | Cut | GW, Straighten and weld | IT, Insert | PT, Patch | RP, Replace | WD, Weld
DV | HEP | Header extension plate | T | DT | Dent / Bent | GS, Straighten | IT, Insert | PT, Patch | RP, Replace
DV | HEP | Header extension plate | T | HO | Holed | GW, Straighten and weld | IT, Insert | PT, Patch | RP, Replace | WD, Weld
DV | HEP | Header extension plate | T | IR | Improper / Non-conforming repair | GS, Straighten | GW, Straighten and weld | IT, Insert | PS, Surface prep. and paint | PT, Patch | SE, Seal / Reseal | WD, Weld | RP, Replace
DV | HEP | Header extension plate | T | ME | Existing manufacturing defect | PS, Surface prep. and paint | SE, Seal / Reseal | WD, Weld
DV | HEP | Header extension plate | T | NI | Not within ISO dimensions | GS, Straighten | IT, Insert | PT, Patch | RP, Replace
DV | HGA | Hinge assembly | D | CD | Consequential / Combined damage | RP, Replace
DV | HGA | Hinge assembly | D | DT | Dent / Bent | RP, Replace
DV | HGA | Hinge assembly | D | FZ | Frozen / Seized | FR, Free-up / includ. lubricate
DV | HGB | Hinge blade | D | CD | Consequential / Combined damage | GS, Straighten | RP, Replace | RR, Remove and refit after repair | SE, Seal / Reseal
DV | HGB | Hinge blade | D | CK | Cracked | GW, Straighten and weld | RP, Replace | WD, Weld
DV | HGB | Hinge blade | D | CO | Corroded / Rusty | PS, Surface prep. and paint | RP, Replace
DV | HGB | Hinge blade | D | CU | Cut | GW, Straighten and weld | RP, Replace | WD, Weld
DV | HGB | Hinge blade | D | DT | Dent / Bent | GS, Straighten | RP, Replace
DV | HGB | Hinge blade | D | IR | Improper / Non-conforming repair | GS, Straighten | GW, Straighten and weld | PS, Surface prep. and paint | SE, Seal / Reseal | WD, Weld
DV | HGB | Hinge blade | D | ME | Existing manufacturing defect | PS, Surface prep. and paint | SE, Seal / Reseal | WD, Weld
DV | HGB | Hinge blade | D | RA | Remove for access | RR, Remove and refit after repair
DV | HGP | Hinge pin | D, DH | BR | Broken / Split | RP, Replace
DV | HGP | Hinge pin | D | CD | Consequential / Combined damage | RP, Replace
DV | HGP | Hinge pin | D | CO | Corroded / Rusty | RP, Replace
DV | HGP | Hinge pin | D | FZ | Frozen / Seized | RP, Replace
DV | HGP | Hinge pin | D | IR | Improper / Non-conforming repair | RP, Replace
DV | HGP | Hinge pin | D | LO | Loose | WD, Weld
DV | HGP | Hinge pin | D | ME | Existing manufacturing defect | RP, Replace
DV | HGP | Hinge pin | D | MS | Missing / Lost | RP, Replace
OT | HGP | Header pin | DH | BR | Broken / Split | RP, Replace
OT | HGP | Header pin | DH | CD | Consequential / Combined damage | RP, Replace
OT | HGP | Header pin | DH | CU | Cut | RP, Replace
OT | HGP | Header pin | DH | DT | Dent / Bent | RP, Replace
OT | HGP | Header pin | DH | ME | Existing manufacturing defect | RP, Replace
OT | HGP | Header pin | DH | FZ | Frozen / Seized | FR, Free-up / includ. lubricate | RP, Replace
OT | HGP | Header pin | DH | IR | Improper / Non-conforming repair | RP, Replace
OT | HGP | Header pin | DH | MS | Missing / Lost | RP, Replace
OT | HPC | Header pin chain | DH | BR | Broken / Split | RE, Resecure | RP, Replace | WD, Weld
OT | HPC | Header pin chain | DH | CD | Consequential / Combined damage | RE, Resecure | RP, Replace | WD, Weld
OT | HPC | Header pin chain | DH | CU | Cut | RE, Resecure | RP, Replace | WD, Weld
OT | HPC | Header pin chain | DH | ME | Existing manufacturing defect | RE, Resecure | RP, Replace | WD, Weld
OT | HPC | Header pin chain | DH | IR | Improper / Non-conforming repair | RE, Resecure | RP, Replace | WD, Weld
OT | HPC | Header pin chain | DH | MS | Missing / Lost | RP, Replace
OT | HPC | Header pin chain | DH | RA | Remove for access | RR, Remove and refit after repair
DV | HWH | Hardware - Huckbolts | D2,D3 | BR | Broken / Split | RP, Replace
DV | HWH | Hardware - Huckbolts | D2,D3 | CD | Consequential / Combined damage | RP, Replace
DV | HWH | Hardware - Huckbolts | D2,D3 | CO | Corroded / Rusty | RP, Replace
DV | HWH | Hardware - Huckbolts | D2,D3 | IR | Improper / Non-conforming repair | RP, Replace
DV | HWH | Hardware - Huckbolts | D2,D3 | ME | Existing manufacturing defect | RP, Replace
DV | HWR | Hardware | D2,D3 | BR | Broken / Split | RP, Replace
DV | HWR | Hardware | D2,D3 | CD | Consequential / Combined damage | RE, Resecure | RP, Replace
DV | HWR | Hardware | D2,D3 | CO | Corroded / Rusty | RP, Replace
DV | HWR | Hardware | D2,D3 | IR | Improper / Non-conforming repair | RE, Resecure | RP, Replace
DV | HWR | Hardware | D2,D3 | ME | Existing manufacturing defect | RP, Replace | SE, Seal / Reseal
DV | LBA | Locking bar assembly | D2,D3 | CD | Consequential / Combined damage | RP, Replace
DV | LBA | Locking bar assembly | D2,D3 | ME | Existing manufacturing defect | RP, Replace
DV | LBB | Locking bar bracket | D2,D3 | CD | Consequential / Combined damage | GS, Straighten | RP, Replace | RR, Remove and refit after repair
DV | LBB | Locking bar bracket | D2,D3 | CO | Corroded / Rusty | RP, Replace
DV | LBB | Locking bar bracket | D2,D3 | CU | Cut | GW, Straighten and weld | RP, Replace | WD, Weld
DV | LBB | Locking bar bracket | D2,D3 | DT | Dent / Bent | GS, Straighten | RP, Replace
DV | LBB | Locking bar bracket | D2,D3 | IR | Improper / Non-conforming repair | GS, Straighten | PS, Surface prep. and paint | RE, Resecure | RP, Replace
DV | LBB | Locking bar bracket | D2,D3 | ME | Existing manufacturing defect | RP, Replace
DV | LBB | Locking bar bracket | D2,D3 | RA | Remove for access | RR, Remove and refit after repair
DV | LBC | Locking bar cam | D2,D3 | BR | Broken / Split | RP, Replace
DV | LBC | Locking bar cam | D2,D3 | CD | Consequential / Combined damage | GS, Straighten | RP, Replace | WD, Weld
DV | LBC | Locking bar cam | D2,D3 | CK | Cracked | RP, Replace
DV | LBC | Locking bar cam | D2,D3 | CO | Corroded / Rusty | RP, Replace
DV | LBC | Locking bar cam | D2,D3 | DT | Dent / Bent | GS, Straighten | RP, Replace
DV | LBC | Locking bar cam | D2,D3 | IR | Improper / Non-conforming repair | GS, Straighten | SN, Section | WD, Weld | RP, Replace
DV | LBC | Locking bar cam | D2,D3 | ME | Existing manufacturing defect | RP, Replace
DV | LBG | Locking bar guide | D2,D3 | CD | Consequential / Combined damage | GS, Straighten | RP, Replace | RS, Straighten and resecure
DV | LBG | Locking bar guide | D2,D3 | CO | Corroded / Rusty | RP, Replace
DV | LBG | Locking bar guide | D2,D3 | CU | Cut | GW, Straighten and weld | RP, Replace | WD, Weld
DV | LBG | Locking bar guide | D2,D3 | DT | Dent / Bent | GS, Straighten | RP, Replace | RS, Straighten and resecure
DV | LBG | Locking bar guide | D2,D3 | IR | Improper / Non-conforming repair | GS, Straighten | GW, Straighten and weld | RS, Straighten and resecure | RP, Replace
DV | LBG | Locking bar guide | D2,D3 | ME | Existing manufacturing defect | RP, Replace
DV | LBG | Locking bar guide | D2,D3 | RA | Remove for access | RR, Remove and refit after repair
DV | LBH | Locking bar handle | D2,D3 | CD | Consequential / Combined damage | RE, Resecure | RP, Replace | RS, Straighten and resecure
DV | LBH | Locking bar handle | D2,D3 | CK | Cracked | RP, Replace
DV | LBH | Locking bar handle | D2,D3 | CO | Corroded / Rusty | RP, Replace
DV | LBH | Locking bar handle | D2,D3 | CU | Cut | RP, Replace
DV | LBH | Locking bar handle | D2,D3 | DT | Dent / Bent | GS, Straighten | RP, Replace | RS, Straighten and resecure
DV | LBH | Locking bar handle | D2,D3 | FZ | Frozen / Seized | FR, Free-up / includ. lubricate
DV | LBH | Locking bar handle | D2,D3 | IR | Improper / Non-conforming repair | FR, Free-up / includ. lubricate | GS, Straighten | RS, Straighten and resecure | RP, Replace
DV | LBH | Locking bar handle | D2,D3 | ME | Existing manufacturing defect | RP, Replace
DV | LBL | Locking bar lug | D2,D3 | CD | Consequential / Combined damage | GS, Straighten | RP, Replace | WD, Weld
DV | LBL | Locking bar lug | D2,D3 | CK | Cracked | GW, Straighten and weld | RP, Replace | WD, Weld
DV | LBL | Locking bar lug | D2,D3 | CO | Corroded / Rusty | RP, Replace
DV | LBL | Locking bar lug | D2,D3 | CU | Cut | GW, Straighten and weld | RP, Replace | WD, Weld
DV | LBL | Locking bar lug | D2,D3 | DT | Dent / Bent | GS, Straighten | RP, Replace
DV | LBL | Locking bar lug | D2,D3 | IR | Improper / Non-conforming repair | GS, Straighten | GW, Straighten and weld | WD, Weld | RP, Replace
DV | LBL | Locking bar lug | D2,D3 | ME | Existing manufacturing defect | WD, Weld | RP, Replace
DV | LBR | Locking bar rod (tube) | D2,D3 | CD | Consequential / Combined damage | GS, Straighten | RP, Replace | WD, Weld
DV | LBR | Locking bar rod (tube) | D2,D3 | CK | Cracked | GW, Straighten and weld | SN, Section | WD, Weld
DV | LBR | Locking bar rod (tube) | D2,D3 | CO | Corroded / Rusty | RP, Replace | SN, Section
DV | LBR | Locking bar rod (tube) | D2,D3 | CU | Cut | GW, Straighten and weld | RP, Replace | SN, Section | WD, Weld
DV | LBR | Locking bar rod (tube) | D2,D3 | DT | Dent / Bent | GS, Straighten | RP, Replace | SN, Section
DV | LBR | Locking bar rod (tube) | D2,D3 | IR | Improper / Non-conforming repair | FR, Free-up / includ. lubricate | GS, Straighten | GW, Straighten and weld | SN, Section | WD, Weld | RP, Replace
DV | LBR | Locking bar rod (tube) | D2,D3 | ME | Existing manufacturing defect | RP, Replace | WD, Weld
DV | LHH | Locking bar handle hub | D2,D3 | CD | Consequential / Combined damage | RP, Replace
DV | LHH | Locking bar handle hub | D2,D3 | CK | Cracked | RP, Replace
DV | LHH | Locking bar handle hub | D2,D3 | CO | Corroded / Rusty | RP, Replace
DV | LHH | Locking bar handle hub | D2,D3 | CU | Cut | RP, Replace
DV | LHH | Locking bar handle hub | D2,D3 | DT | Dent / Bent | RP, Replace
DV | LHH | Locking bar handle hub | D2,D3 | IR | Improper / Non-conforming repair | RP, Replace
DV | LHH | Locking bar handle hub | D2,D3 | ME | Existing manufacturing defect | RP, Replace
DV | LSB | Lashing bar | D,F | CD | Consequential / Combined damage | RP, Replace | RR, Remove and refit after repair | WD, Weld
DV | LSB | Lashing bar | D,F | CK | Cracked | GW, Straighten and weld | RP, Replace | WD, Weld
DV | LSB | Lashing bar | D,F | CO | Corroded / Rusty | RP, Replace
DV | LSB | Lashing bar | D,F | CU | Cut | GW, Straighten and weld | RP, Replace | WD, Weld
DV | LSB | Lashing bar | D,F | DT | Dent / Bent | GS, Straighten | RP, Replace
DV | LSB | Lashing bar | D,F | IR | Improper / Non-conforming repair | GW, Straighten and weld | WD, Weld | RP, Replace
DV | LSB | Lashing bar | D,F | ME | Existing manufacturing defect | WD, Weld | RP, Replace
DV | LSB | Lashing bar | D,F | RA | Remove for access | RR, Remove and refit after repair
DV | LSR | Lashing ring | D,F,L,R | CD | Consequential / Combined damage | GS, Straighten | RP, Replace | WD, Weld
DV | LSR | Lashing ring | D,F,L,R | CK | Cracked | GW, Straighten and weld | RP, Replace | WD, Weld
DV | LSR | Lashing ring | D,F,L,R | CO | Corroded / Rusty | RP, Replace
DV | LSR | Lashing ring | D,F,L,R | CU | Cut | GW, Straighten and weld | RP, Replace | WD, Weld
DV | LSR | Lashing ring | D,F,L,R | DT | Dent / Bent | GS, Straighten | RP, Replace
DV | LSR | Lashing ring | D,F,L,R | IR | Improper / Non-conforming repair | GS, Straighten | GW, Straighten and weld | RM, Remove (without replacement) | WD, Weld | RP, Replace
DV | LSR | Lashing ring | D,F,L,R | ME | Existing manufacturing defect | RP, Replace | WD, Weld
DV | LSR | Lashing ring | D,F,L,R | MS | Missing / Lost | RP, Replace
DV | MCE | ACEP marking | D2,D3 | MS | Missing / Lost | IN, Install | RP, Replace
DV | MCE | ACEP marking | D2,D3 | OD | Out-of-date | RM, Remove (without replacement)
DV | MCH | Height caution marking | D,F,L,R | CD | Consequential / Combined damage | RP, Replace
DV | MCH | Height caution marking | D,F,L,R | CU | Cut | RP, Replace
DV | MCH | Height caution marking | D,F,L,R | IR | Improper / Non-conforming repair | RP, Replace
DV | MCH | Height caution marking | D,F,L,R | LO | Loose | RP, Replace
DV | MCH | Height caution marking | D,F,L,R | ME | Existing manufacturing defect | RP, Replace
DV | MCH | Height caution marking | D,F,L,R | MS | Missing / Lost | RP, Replace
DV | MCO | Cargo container | XXXX | BN | Burned | PS, Surface prep. and paint | RC, Recondition / refurbish
DV | MCO | Cargo container | XXXX | CO | Corroded / Rusty | RC, Recondition / refurbish
DV | MCO | Cargo container | XXXX | CT | Contaminated | RC, Recondition / refurbish | SC, Steamclean | WW, WaterWash
DV | MCO | Cargo container | XXXX | MX | Misuse (IICLTB018) | PS, Surface prep. and paint
DV | MCO | Cargo container | IXXX | BN | Burned | PS, Surface prep. and paint | RC, Recondition / refurbish
DV | MCO | Cargo container | IXXX | CO | Corroded / Rusty | PS, Surface prep. and paint | RC, Recondition / refurbish
DV | MCO | Cargo container | IXXX | CT | Contaminated | CC, Chemical clean | PS, Surface prep. and paint | RC, Recondition / refurbish | RP, Replace | SC, Steamclean | WW, WaterWash
DV | MCO | Cargo container | IXXX | DB | Debris / Dunnage | RD, Remove and dispose | WP, Sweep
DV | MCO | Cargo container | IXXX | DY | Dirty | CC, Chemical clean | SC, Steamclean | WP, Sweep | WW, WaterWash
DV | MCO | Cargo container | IXXX | GD | Gouged / Scratched | PS, Surface prep. and paint | RC, Recondition / refurbish
DV | MCO | Cargo container | IXXX | ME | Existing manufacturing defect | RC, Recondition / refurbish
DV | MCO | Cargo container | IXXX | ML | Markings / Labels | GT, Remove glue and tape | RD, Remove and dispose | RP, Replace
DV | MCO | Cargo container | IXXX | MX | Misuse (IICLTB018) | CC, Chemical clean | PS, Surface prep. and paint | RD, Remove and dispose | RC, Recondition / refurbish
DV | MCO | Cargo container | IXXX | OR | Odour | CC, Chemical clean | SC, Steamclean | WW, WaterWash | DO, Deodorise
DV | MCO | Cargo container | EXXX | BN | Burned | PS, Surface prep. and paint | RC, Recondition / refurbish | RP, Replace
DV | MCO | Cargo container | EXXX | CO | Corroded / Rusty | PS, Surface prep. and paint | RC, Recondition / refurbish
DV | MCO | Cargo container | EXXX | CT | Contaminated | CC, Chemical clean | PS, Surface prep. and paint | RC, Recondition / refurbish | RP, Replace | SC, Steamclean | WW, WaterWash
DV | MCO | Cargo container | EXXX | DB | Debris / Dunnage | RD, Remove and dispose
DV | MCO | Cargo container | EXXX | DY | Dirty | WP, Sweep | WW, WaterWash
DV | MCO | Cargo container | EXXX | GD | Gouged / Scratched | PS, Surface prep. and paint | RC, Recondition / refurbish
DV | MCO | Cargo container | EXXX | ME | Existing manufacturing defect | RC, Recondition / refurbish
DV | MCO | Cargo container | EXXX | ML | Markings / Labels | GT, Remove glue and tape | PA, Paint | RP, Replace
DV | MCO | Cargo container | EXXX | MX | Misuse (IICLTB018) | CC, Chemical clean | PS, Surface prep. and paint | SC, Steamclean
DV | MCU | Customer's markings / logo | EXXX,IXXX | ML | Markings / Labels | GT, Remove glue and tape | PS, Surface prep. and paint | MC, Mechanical cleaning (sweep, scrap off paint) | RM, Remove (without replacement) | PA, Paint
PW | MCW | Width caution marking | D,F,L,R | CD | Consequential / Combined damage | RP, Replace
PW | MCW | Width caution marking | D,F,L,R | CU | Cut | RP, Replace
PW | MCW | Width caution marking | D,F,L,R | IR | Improper / Non-conforming repair | RP, Replace
PW | MCW | Width caution marking | D,F,L,R | LO | Loose | RP, Replace
PW | MCW | Width caution marking | D,F,L,R | ME | Existing manufacturing defect | RP, Replace
PW | MCW | Width caution marking | D,F,L,R | MS | Missing / Lost | RP, Replace
DV | MHC | High cube stripes | D,F,L,R,T | CD | Consequential / Combined damage | RP, Replace
DV | MHC | High cube stripes | D,F,L,R,T | CU | Cut | RP, Replace
DV | MHC | High cube stripes | D,F,L,R,T | IR | Improper / Non-conforming repair | RP, Replace
DV | MHC | High cube stripes | D,F,L,R,T | LO | Loose | RP, Replace
DV | MHC | High cube stripes | D,F,L,R,T | ME | Existing manufacturing defect | RP, Replace
DV | MHC | High cube stripes | D,F,L,R,T | MS | Missing / Lost | RP, Replace
DV | MHT | Height marking | D,F,L,R | BN | Burned | RP, Replace
DV | MHT | Height marking | D,F,L,R | CD | Consequential / Combined damage | RP, Replace
DV | MHT | Height marking | D,F,L,R | CT | Contaminated | RP, Replace
DV | MHT | Height marking | D,F,L,R | CU | Cut | RP, Replace
DV | MHT | Height marking | D,F,L,R | IR | Improper / Non-conforming repair | RP, Replace
DV | MHT | Height marking | D,F,L,R | ME | Existing manufacturing defect | RP, Replace
DV | MHT | Height marking | D,F,L,R | MS | Missing / Lost | RP, Replace
DV | MMI | Mass marking | D | BN | Burned | RP, Replace
DV | MMI | Mass marking | D | CD | Consequential / Combined damage | RP, Replace
DV | MMI | Mass marking | D | CT | Contaminated | RP, Replace
DV | MMI | Mass marking | D | CU | Cut | RP, Replace
DV | MMI | Mass marking | D | IR | Improper / Non-conforming repair | RP, Replace
DV | MMI | Mass marking | D | LO | Loose | RP, Replace
DV | MMI | Mass marking | D | ME | Existing manufacturing defect | RP, Replace
DV | MMI | Mass marking | D | MS | Missing / Lost | RP, Replace
DV | MOL | Owner’s logo | D,F,L,R | BN | Burned | RP, Replace
DV | MOL | Owner’s logo | D,F,L,R | CD | Consequential / Combined damage | RP, Replace
DV | MOL | Owner’s logo | D,F,L,R | CT | Contaminated | RP, Replace
DV | MOL | Owner’s logo | D,F,L,R | CU | Cut | RP, Replace
DV | MOL | Owner’s logo | D,F,L,R | ME | Existing manufacturing defect | RP, Replace
DV | MOL | Owner’s logo | D,F,L,R | MS | Missing / Lost | RP, Replace
DV | MPD | Consolidated data plate | D2,D3 | CD | Consequential / Combined damage | GS, Straighten | RE, Resecure | RP, Replace | RR, Remove and refit after repair | RS, Straighten and resecure | SE, Seal / Reseal
DV | MPD | Consolidated data plate | D2,D3 | CO | Corroded / Rusty | RP, Replace
DV | MPD | Consolidated data plate | D2,D3 | CT | Contaminated | RP, Replace
DV | MPD | Consolidated data plate | D2,D3 | CU | Cut | RP, Replace
DV | MPD | Consolidated data plate | D2,D3 | DT | Dent / Bent | GS, Straighten | RP, Replace | RR, Remove and refit after repair | RS, Straighten and resecure
DV | MPD | Consolidated data plate | D2,D3 | IR | Improper / Non-conforming repair | GS, Straighten | RE, Resecure | RR, Remove and refit after repair | RS, Straighten and resecure | SE, Seal / Reseal | RP, Replace
DV | MPD | Consolidated data plate | D2,D3 | LO | Loose | RE, Resecure
DV | MPD | Consolidated data plate | D2,D3 | ME | Existing manufacturing defect | RE, Resecure | SE, Seal / Reseal | RP, Replace
DV | MPD | Consolidated data plate | D2,D3 | MS | Missing / Lost | RP, Replace
DV | MPD | Consolidated data plate | D2,D3 | OD | Out-of-date | MK, Remark | MK, Remark
DV | MPD | Consolidated data plate | D2,D3 | RA | Remove for access | RR, Remove and refit after repair
DV | MSD | Marking single digit | D,F,L,R,I,T | CD | Consequential / Combined damage | RP, Replace
DV | MSD | Marking single digit | D,F,L,R,I,T | CT | Contaminated | RP, Replace
DV | MSD | Marking single digit | D,F,L,R,I,T | CU | Cut | RP, Replace
DV | MSD | Marking single digit | D,F,L,R,I,T | IR | Improper / Non-conforming repair | RP, Replace
DV | MSD | Marking single digit | D,F,L,R,I,T | LO | Loose | RP, Replace
DV | MSD | Marking single digit | D,F,L,R,I,T | ME | Existing manufacturing defect | RP, Replace
DV | MSD | Marking single digit | D,F,L,R,I,T | MS | Missing / Lost | RP, Replace
DV | MSN | Serial number and check digit | D,F,L,R,I,T | BN | Burned | RP, Replace
DV | MSN | Serial number and check digit | D,F,L,R,I,T | CD | Consequential / Combined damage | RP, Replace
DV | MSN | Serial number and check digit | D,F,L,R,I,T | CT | Contaminated | RP, Replace
DV | MSN | Serial number and check digit | D,F,L,R,I,T | CU | Cut | RP, Replace
DV | MSN | Serial number and check digit | D,F,L,R,I,T | IR | Improper / Non-conforming repair | RP, Replace
DV | MSN | Serial number and check digit | D,F,L,R,I,T | LO | Loose | RP, Replace
DV | MSN | Serial number and check digit | D,F,L,R,I,T | ME | Existing manufacturing defect | RP, Replace
DV | MSN | Serial number and check digit | D,F,L,R,I,T | MS | Missing / Lost | RP, Replace
DV | MSN | Serial number and check digit | D,F,L,R,I,T | RC | Conversion required | MK, Remark
DV | MST | Size and type marking | D,F,L,R | BN | Burned | RP, Replace
DV | MST | Size and type marking | D,F,L,R | CD | Consequential / Combined damage | RP, Replace
DV | MST | Size and type marking | D,F,L,R | CT | Contaminated | RP, Replace
DV | MST | Size and type marking | D,F,L,R | CU | Cut | RP, Replace
DV | MST | Size and type marking | D,F,L,R | IR | Improper / Non-conforming repair | RP, Replace
DV | MST | Size and type marking | D,F,L,R | LO | Loose | RP, Replace
DV | MST | Size and type marking | D,F,L,R | ME | Existing manufacturing defect | RP, Replace
DV | MST | Size and type marking | D,F,L,R | MS | Missing / Lost | RP, Replace
DV | MUI | UIC decal | L,R | ME | Existing manufacturing defect | RP, Replace
DV | PAA | Panel assembly | D,L,F,R,T,B | BN | Burned | IT, Insert | PS, Surface prep. and paint | PT, Patch | RC, Recondition / refurbish | RP, Replace | SN, Section
DV | PAA | Panel assembly | D,L,F,R,T,B | CD | Consequential / Combined damage | GS, Straighten | IT, Insert | PT, Patch | RP, Replace | SE, Seal / Reseal | SN, Section | WD, Weld
DV | PAA | Panel assembly | D,L,F,R,T,B | CK | Cracked | GW, Straighten and weld | IT, Insert | PT, Patch | RP, Replace | SN, Section | WD, Weld
DV | PAA | Panel assembly | D,L,F,R,T,B | CO | Corroded / Rusty | IT, Insert | PS, Surface prep. and paint | PT, Patch | RC, Recondition / refurbish | RP, Replace | WD, Weld
DV | PAA | Panel assembly | D,L,F,R,T,B | CT | Contaminated | CC, Chemical clean | PS, Surface prep. and paint | RC, Recondition / refurbish | RP, Replace | SC, Steamclean | SN, Section | WW, WaterWash
DV | PAA | Panel assembly | D,L,F,R,T,B | CU | Cut | GW, Straighten and weld | IT, Insert | PT, Patch | RP, Replace | SN, Section | WD, Weld
DV | PAA | Panel assembly | D,L,F,R,T,B | DT | Dent / Bent | GS, Straighten | IT, Insert | PT, Patch | RP, Replace | SN, Section
DV | PAA | Panel assembly | D,L,F,R,T,B | DY | Dirty | CC, Chemical clean | SC, Steamclean | WW, WaterWash
DV | PAA | Panel assembly | D,L,F,R,T,B | GD | Gouged / Scratched | PS, Surface prep. and paint | RC, Recondition / refurbish
DV | PAA | Panel assembly | D,L,F,R,T,B | IR | Improper / Non-conforming repair | GS, Straighten | GW, Straighten and weld | IT, Insert | PS, Surface prep. and paint | PT, Patch | RC, Recondition / refurbish | SD, Sand | SE, Seal / Reseal | SN, Section | WD, Weld | RP, Replace
DV | PAA | Panel assembly | D,L,F,R,T,B | ME | Existing manufacturing defect | IT, Insert | PS, Surface prep. and paint | PT, Patch | SE, Seal / Reseal | SN, Section | WD, Weld | RP, Replace
DV | PAA | Panel assembly | D,L,F,R,T,B | ML | Markings / Labels | GT, Remove glue and tape | PS, Surface prep. and paint | RM, Remove (without replacement)
DV | PAA | Panel assembly | D,L,F,R,T,B | MX | Misuse (IICLTB018) | CC, Chemical clean | GS, Straighten | GW, Straighten and weld | IT, Insert | PS, Surface prep. and paint | PT, Patch | RP, Replace | SC, Steamclean | SN, Section | WD, Weld
DV | PAA | Panel assembly | D,L,F,R,T,B | NI | Not within ISO dimensions | GS, Straighten | GW, Straighten and weld | IT, Insert | PT, Patch | RP, Replace | SN, Section
DV | PAA | Panel assembly | D,L,F,R,T,B | PF | Paint failure | PS, Surface prep. and paint | RC, Recondition / refurbish
OT | RBH | Roof bow holder | TX | CD | Consequential / Combined damage | GS, Straighten | GW, Straighten and weld | PS, Surface prep. and paint | RP, Replace | RR, Remove and refit after repair | WD, Weld | GW, Straighten and weld
OT | RBH | Roof bow holder | TX | CO | Corroded / Rusty | PS, Surface prep. and paint | RP, Replace | WD, Weld
OT | RBH | Roof bow holder | TX | CK | Cracked | RP, Replace | WD, Weld | GW, Straighten and weld
OT | RBH | Roof bow holder | TX | CU | Cut | GW, Straighten and weld | RP, Replace | WD, Weld | GW, Straighten and weld
OT | RBH | Roof bow holder | TX | DT | Dent / Bent | GS, Straighten | RP, Replace
OT | RBH | Roof bow holder | TX | ME | Existing manufacturing defect | RP, Replace | WD, Weld
OT | RBH | Roof bow holder | TX | IR | Improper / Non-conforming repair | GS, Straighten | GW, Straighten and weld | PS, Surface prep. and paint | RP, Replace | WD, Weld | GW, Straighten and weld
OT | RBH | Roof bow holder | TX | MS | Missing / Lost | RP, Replace
OT | RBH | Roof bow holder | TX | RA | Remove for access | RR, Remove and refit after repair
OT | RBO | Roof bow | TX | CD | Consequential / Combined damage | GS, Straighten | GW, Straighten and weld | IN, Install | RP, Replace | RR, Remove and refit after repair | SN, Section | WD, Weld
OT | RBO | Roof bow | TX | CO | Corroded / Rusty | PS, Surface prep. and paint | RP, Replace | WD, Weld
OT | RBO | Roof bow | TX | CK | Cracked | GW, Straighten and weld | RP, Replace | SN, Section
OT | RBO | Roof bow | TX | CU | Cut | GW, Straighten and weld | RP, Replace | SN, Section | WD, Weld
OT | RBO | Roof bow | TX | DT | Dent / Bent | GS, Straighten | GW, Straighten and weld | RP, Replace | SN, Section
OT | RBO | Roof bow | TX | ME | Existing manufacturing defect | RP, Replace | WD, Weld
OT | RBO | Roof bow | TX | IR | Improper / Non-conforming repair | GS, Straighten | GW, Straighten and weld | PS, Surface prep. and paint | RP, Replace | SN, Section | WD, Weld
OT | RBO | Roof bow | TX | LO | Loose | IN, Install
OT | RBO | Roof bow | TX | MS | Missing / Lost | RP, Replace
OT | RBO | Roof bow | TX | NI | Not within ISO dimensions | GS, Straighten | RP, Replace | SN, Section
OT | RBO | Roof bow | TX | RA | Remove for access | RR, Remove and refit after repair
DV | RCG | Roof corner gusset–steel | T | CD | Consequential / Combined damage | GS, Straighten | RP, Replace | WD, Weld
DV | RCG | Roof corner gusset–steel | T | CO | Corroded / Rusty | IT, Insert | PS, Surface prep. and paint | PT, Patch | RP, Replace | WD, Weld
DV | RCG | Roof corner gusset–steel | T | CU | Cut | GW, Straighten and weld | IT, Insert | PT, Patch | RP, Replace | WD, Weld
DV | RCG | Roof corner gusset–steel | T | DT | Dent / Bent | GS, Straighten | IT, Insert | PT, Patch | RP, Replace
DV | RCG | Roof corner gusset–steel | T | IR | Improper / Non-conforming repair | GS, Straighten | GW, Straighten and weld | IT, Insert | PS, Surface prep. and paint | PT, Patch | SN, Section | WD, Weld | RP, Replace
DV | RCG | Roof corner gusset–steel | T | ME | Existing manufacturing defect | WD, Weld | RP, Replace
DV | RCG | Roof corner gusset–steel | T | NI | Not within ISO dimensions | GS, Straighten | GW, Straighten and weld | IT, Insert | PT, Patch | RP, Replace
DV | RCI | Rail corner protector recess | DG,FG | CD | Consequential / Combined damage | GS, Straighten | RP, Replace
DV | RCI | Rail corner protector recess | DG,FG | CK | Cracked | RP, Replace
DV | RCI | Rail corner protector recess | DG,FG | CO | Corroded / Rusty | RP, Replace
DV | RCI | Rail corner protector recess | DG,FG | CU | Cut | RP, Replace
DV | RCI | Rail corner protector recess | DG,FG | DT | Dent / Bent | RA, Realign | RP, Replace
DV | RCI | Rail corner protector recess | DG,FG | IR | Improper / Non-conforming repair | PS, Surface prep. and paint | RP, Replace
DV | RCI | Rail corner protector recess | DG,FG | ME | Existing manufacturing defect | RP, Replace
DV | RCK | Cam keeper | D | CD | Consequential / Combined damage | GS, Straighten | RP, Replace
DV | RCK | Cam keeper | D | CO | Corroded / Rusty | RP, Replace
DV | RCK | Cam keeper | D | CU | Cut | GW, Straighten and weld | RP, Replace
DV | RCK | Cam keeper | D | DT | Dent / Bent | GS, Straighten | RP, Replace
DV | RCK | Cam keeper | D | IR | Improper / Non-conforming repair | GS, Straighten | GW, Straighten and weld | PS, Surface prep. and paint | RP, Replace
DV | RCK | Cam keeper | D | ME | Existing manufacturing defect | RP, Replace
DV | RCK | Cam keeper | D | MS | Missing / Lost | RP, Replace
PW | RCP | Rail casting plate | UL,UR | BR | Broken / Split | RP, Replace
PW | RCP | Rail casting plate | UL,UR | CD | Consequential / Combined damage | RA, Realign | RP, Replace | RR, Remove and refit after repair
PW | RCP | Rail casting plate | UL,UR | CK | Cracked | RP, Replace
PW | RCP | Rail casting plate | UL,UR | CO | Corroded / Rusty | RP, Replace
PW | RCP | Rail casting plate | UL,UR | CU | Cut | RP, Replace
PW | RCP | Rail casting plate | UL,UR | DT | Dent / Bent | RP, Replace
PW | RCP | Rail casting plate | UL,UR | IR | Improper / Non-conforming repair | WD, Weld | RP, Replace
PW | RCP | Rail casting plate | UL,UR | ME | Existing manufacturing defect | WD, Weld
PW | RCP | Rail casting plate | UL,UR | MX | Misuse (IICLTB018) | RP, Replace
PW | RCP | Rail casting plate | UL,UR | NI | Not within ISO dimensions | RP, Replace
DV | RDP | Rail doubling plate | L/RGH,D/FG | CD | Consequential / Combined damage | GS, Straighten | RP, Replace | WD, Weld
DV | RDP | Rail doubling plate | L/RGH,D/FG | CO | Corroded / Rusty | PS, Surface prep. and paint | RP, Replace | WD, Weld
DV | RDP | Rail doubling plate | L/RGH,D/FG | CU | Cut | RP, Replace | WD, Weld
DV | RDP | Rail doubling plate | L/RGH,D/FG | DT | Dent / Bent | GS, Straighten | RP, Replace
DV | RDP | Rail doubling plate | L/RGH,D/FG | IR | Improper / Non-conforming repair | GW, Straighten and weld | PS, Surface prep. and paint | WD, Weld | RP, Replace
DV | RDP | Rail doubling plate | L/RGH,D/FG | ME | Existing manufacturing defect | WD, Weld | RP, Replace
PW | RGP | Grappler pocket | L/RG | BR | Broken / Split | RP, Replace
PW | RGP | Grappler pocket | L/RG | CD | Consequential / Combined damage | RA, Realign | RP, Replace | RR, Remove and refit after repair
PW | RGP | Grappler pocket | L/RG | CK | Cracked | RP, Replace
PW | RGP | Grappler pocket | L/RG | CO | Corroded / Rusty | RP, Replace
PW | RGP | Grappler pocket | L/RG | CU | Cut | RP, Replace
PW | RGP | Grappler pocket | L/RG | DT | Dent / Bent | RP, Replace
PW | RGP | Grappler pocket | L/RG | IR | Improper / Non-conforming repair | WD, Weld | RP, Replace
PW | RGP | Grappler pocket | L/RG | ME | Existing manufacturing defect | WD, Weld
PW | RGP | Grappler pocket | L/RG | MX | Misuse (IICLTB018) | RP, Replace
PW | RGP | Grappler pocket | L/RG | NI | Not within ISO dimensions | RP, Replace
OT | RHH | Swinger header Hinge | TX | CD | Consequential / Combined damage | GW, Straighten and weld | RP, Replace | RR, Remove and refit after repair | WD, Weld
OT | RHH | Swinger header Hinge | TX | CT | Corroded / Rusty | RP, Replace | WD, Weld
OT | RHH | Swinger header Hinge | TX | CU | Cracked | GW, Straighten and weld | RP, Replace | WD, Weld
OT | RHH | Swinger header Hinge | TX | CT | Cut | GW, Straighten and weld | RP, Replace | WD, Weld
OT | RHH | Swinger header Hinge | TX | DT | Dent / Bent | GW, Straighten and weld | RP, Replace | WD, Weld
OT | RHH | Swinger header Hinge | TX | ME | Existing manufacturing defect | RP, Replace | WD, Weld
OT | RHH | Swinger header Hinge | TX | FZ | Frozen / Seized | FR, Free-up / includ. lubricate
OT | RHH | Swinger header Hinge | TX | IR | Improper / Non-conforming repair | GW, Straighten and weld | RP, Replace | WD, Weld
OT | RHH | Swinger header Hinge | TX | MS | Missing / Lost | RP, Replace
OT | RHH | Swinger header Hinge | TX | RC | Conversion required | RR, Remove and refit after repair
DV | RLA | Rail assembly | DG/DH | CD | Consequential / Combined damage | GS, Straighten | IT, Insert | RP, Replace | SN, Section | WD, Weld
DV | RLA | Rail assembly | DG/DH | CK | Cracked | GW, Straighten and weld | IT, Insert | RP, Replace | SN, Section | WD, Weld
DV | RLA | Rail assembly | DG/DH | CO | Corroded / Rusty | IT, Insert | PS, Surface prep. and paint | RP, Replace | WD, Weld | SN, Section
DV | RLA | Rail assembly | DG/DH | CT | Contaminated | MC, Mechanical cleaning (sweep, scrap off paint) | PS, Surface prep. and paint | RP, Replace | SN, Section
DV | RLA | Rail assembly | DG/DH | CU | Cut | GW, Straighten and weld | IT, Insert | RP, Replace | SN, Section | WD, Weld
DV | RLA | Rail assembly | DG/DH | DT | Dent / Bent | GS, Straighten | IT, Insert | RP, Replace | SN, Section
DV | RLA | Rail assembly | DG/DH | IR | Improper / Non-conforming repair | GS, Straighten | GW, Straighten and weld | IT, Insert | PS, Surface prep. and paint | SN, Section | WD, Weld | RP, Replace
DV | RLA | Rail assembly | DG/DH | ME | Existing manufacturing defect | PS, Surface prep. and paint | WD, Weld
DV | RLA | Rail assembly | DG/DH | NI | Not within ISO dimensions | GS, Straighten | GW, Straighten and weld | IT, Insert | RP, Replace | SN, Section
DV | RLA | Rail assembly | FG/FH | CD | Consequential / Combined damage | GS, Straighten | IT, Insert | RP, Replace | SN, Section | WD, Weld
DV | RLA | Rail assembly | FG/FH | CK | Cracked | GW, Straighten and weld | IT, Insert | RP, Replace | SN, Section | WD, Weld
DV | RLA | Rail assembly | FG/FH | CO | Corroded / Rusty | IT, Insert | PS, Surface prep. and paint | RP, Replace | WD, Weld | SN, Section
DV | RLA | Rail assembly | FG/FH | CT | Contaminated | MC, Mechanical cleaning (sweep, scrap off paint) | PS, Surface prep. and paint | RP, Replace | SN, Section
DV | RLA | Rail assembly | FG/FH | CU | Cut | GW, Straighten and weld | IT, Insert | RP, Replace | SN, Section | WD, Weld
DV | RLA | Rail assembly | FG/FH | DT | Dent / Bent | GS, Straighten | IT, Insert | RP, Replace | SN, Section
DV | RLA | Rail assembly | FG/FH | IR | Improper / Non-conforming repair | GS, Straighten | GW, Straighten and weld | IT, Insert | PS, Surface prep. and paint | SN, Section | WD, Weld | RP, Replace
DV | RLA | Rail assembly | FG/FH | ME | Existing manufacturing defect | PS, Surface prep. and paint | WD, Weld
DV | RLA | Rail assembly | FG/FH | NI | Not within ISO dimensions | GS, Straighten | GW, Straighten and weld | IT, Insert | RP, Replace | SN, Section
DV | RLA | Rail assembly | L/RG | CD | Consequential / Combined damage | GS, Straighten | IT, Insert | RP, Replace | SN, Section | WD, Weld
DV | RLA | Rail assembly | L/RG | CK | Cracked | GW, Straighten and weld | IT, Insert | RP, Replace | SN, Section | WD, Weld
DV | RLA | Rail assembly | L/RG | CO | Corroded / Rusty | IT, Insert | PS, Surface prep. and paint | RP, Replace | WD, Weld | SN, Section
DV | RLA | Rail assembly | L/RG | CT | Contaminated | MC, Mechanical cleaning (sweep, scrap off paint) | PS, Surface prep. and paint | RP, Replace | SN, Section
DV | RLA | Rail assembly | L/RG | CU | Cut | GW, Straighten and weld | IT, Insert | RP, Replace | SN, Section | WD, Weld
DV | RLA | Rail assembly | L/RG | DT | Dent / Bent | GS, Straighten | IT, Insert | RP, Replace | SN, Section
DV | RLA | Rail assembly | L/RG | IR | Improper / Non-conforming repair | GS, Straighten | GW, Straighten and weld | IT, Insert | PS, Surface prep. and paint | SN, Section | WD, Weld | RP, Replace
DV | RLA | Rail assembly | L/RG | ME | Existing manufacturing defect | PS, Surface prep. and paint | WD, Weld
DV | RLA | Rail assembly | L/RG | NI | Not within ISO dimensions | GS, Straighten | GW, Straighten and weld | IT, Insert | RP, Replace | SN, Section
DV | RLA | Rail assembly | L/RH | CD | Consequential / Combined damage | GS, Straighten | IT, Insert | RP, Replace | SN, Section | WD, Weld
DV | RLA | Rail assembly | L/RH | CK | Cracked | GW, Straighten and weld | IT, Insert | RP, Replace | SN, Section | WD, Weld
DV | RLA | Rail assembly | L/RH | CO | Corroded / Rusty | IT, Insert | PS, Surface prep. and paint | RP, Replace | WD, Weld | SN, Section
DV | RLA | Rail assembly | L/RH | CT | Contaminated | MC, Mechanical cleaning (sweep, scrap off paint) | PS, Surface prep. and paint | RP, Replace | SN, Section
DV | RLA | Rail assembly | L/RH | CU | Cut | GW, Straighten and weld | IT, Insert | RP, Replace | SN, Section | WD, Weld
DV | RLA | Rail assembly | L/RH | DT | Dent / Bent | GS, Straighten | IT, Insert | RP, Replace | SN, Section
DV | RLA | Rail assembly | L/RH | IR | Improper / Non-conforming repair | GS, Straighten | GW, Straighten and weld | IT, Insert | PS, Surface prep. and paint | SN, Section | WD, Weld | RP, Replace
DV | RLA | Rail assembly | L/RH | ME | Existing manufacturing defect | PS, Surface prep. and paint | WD, Weld
DV | RLA | Rail assembly | L/RH | NI | Not within ISO dimensions | GS, Straighten | GW, Straighten and weld | IT, Insert | RP, Replace | SN, Section
DV | RLG | Rail, crossmember or tunnel bolster gusset | D,F,U | CD | Consequential / Combined damage | GS, Straighten | RP, Replace
DV | RLG | Rail, crossmember or tunnel bolster gusset | D,F,U | CK | Cracked | GW, Straighten and weld | RP, Replace | WD, Weld
DV | RLG | Rail, crossmember or tunnel bolster gusset | D,F,U | CO | Corroded / Rusty | RP, Replace | WD, Weld
DV | RLG | Rail, crossmember or tunnel bolster gusset | D,F,U | CU | Cut | GW, Straighten and weld | RP, Replace | WD, Weld
DV | RLG | Rail, crossmember or tunnel bolster gusset | D,F,U | DT | Dent / Bent | GS, Straighten | RP, Replace
DV | RLG | Rail, crossmember or tunnel bolster gusset | D,F,U | IR | Improper / Non-conforming repair | GS, Straighten | GW, Straighten and weld | WD, Weld | RP, Replace
DV | RLG | Rail, crossmember or tunnel bolster gusset | D,F,U | ME | Existing manufacturing defect | WD, Weld | RP, Replace
OT | RRT | Removable / Swinger header | DH | CD | Consequential / Combined damage | GS, Straighten | GW, Straighten and weld | IT, Insert | PS, Surface prep. and paint | RP, Replace | SN, Section | WD, Weld
OT | RRT | Removable / Swinger header | DH | CO | Corroded / Rusty | IT, Insert | PS, Surface prep. and paint | RP, Replace | SN, Section | WD, Weld
OT | RRT | Removable / Swinger header | DH | CK | Cracked | IT, Insert | RP, Replace | SN, Section | WD, Weld
OT | RRT | Removable / Swinger header | DH | CU | Cut | GW, Straighten and weld | IT, Insert | RP, Replace | SN, Section | WD, Weld
OT | RRT | Removable / Swinger header | DH | DT | Dent / Bent | GS, Straighten | GW, Straighten and weld | IT, Insert | RP, Replace | SN, Section | WD, Weld
OT | RRT | Removable / Swinger header | DH | ME | Existing manufacturing defect | PS, Surface prep. and paint | RP, Replace | WD, Weld
OT | RRT | Removable / Swinger header | DH | HO | Holed | IT, Insert | RP, Replace | SN, Section | WD, Weld
OT | RRT | Removable / Swinger header | DH | IR | Improper / Non-conforming repair | GS, Straighten | GW, Straighten and weld | IT, Insert | PS, Surface prep. and paint | RP, Replace | SN, Section | WD, Weld
OT | RRT | Removable / Swinger header | DH | MS | Missing / Lost | RP, Replace
OT | RRT | Removable / Swinger header | DH | NI | Not within ISO dimensions | RP, Replace
OT | RRT | Removable / Swinger header | DH | RA | Remove for access | RR, Remove and refit after repair
DV | RTL | Tunnel rail | U | BW | Bowed | GS, Straighten | GW, Straighten and weld | IT, Insert | RP, Replace | SN, Section
DV | RTL | Tunnel rail | U | CD | Consequential / Combined damage | GS, Straighten | IT, Insert | RP, Replace | SN, Section | WD, Weld
DV | RTL | Tunnel rail | U | CK | Cracked | GW, Straighten and weld | IT, Insert | RP, Replace | SN, Section | WD, Weld
DV | RTL | Tunnel rail | U | CO | Corroded / Rusty | IT, Insert | PS, Surface prep. and paint | RP, Replace | WD, Weld
DV | RTL | Tunnel rail | U | CT | Contaminated | PS, Surface prep. and paint | RP, Replace | SN, Section
DV | RTL | Tunnel rail | U | CU | Cut | GW, Straighten and weld | IT, Insert | RP, Replace | SE, Seal / Reseal | SN, Section | WD, Weld
DV | RTL | Tunnel rail | U | DT | Dent / Bent | GS, Straighten | IT, Insert | RP, Replace | SN, Section
DV | RTL | Tunnel rail | U | IR | Improper / Non-conforming repair | GS, Straighten | GW, Straighten and weld | IT, Insert | PS, Surface prep. and paint | SN, Section | WD, Weld | RP, Replace
DV | RTL | Tunnel rail | U | ME | Existing manufacturing defect | PS, Surface prep. and paint | WD, Weld
DV | RTL | Tunnel rail | U | NI | Not within ISO dimensions | GS, Straighten | GW, Straighten and weld | IT, Insert | RP, Replace | SN, Section
OT | RWB | Water box / Drain pan | TX | CD | Consequential / Combined damage | GS, Straighten | GW, Straighten and weld |  | IT, Insert | PS, Surface prep. and paint | PT, Patch | RP, Replace | RR, Remove and refit after repair | WD, Weld
OT | RWB | Water box / Drain pan | TX | CT | Corroded / Rusty | IT, Insert | PS, Surface prep. and paint | PT, Patch | RP, Replace | WD, Weld
OT | RWB | Water box / Drain pan | TX | CU | Cracked | GW, Straighten and weld | IT, Insert | PT, Patch | RP, Replace | WD, Weld
OT | RWB | Water box / Drain pan | TX | CT | Cut | GW, Straighten and weld | IT, Insert | PT, Patch | RP, Replace | WD, Weld
OT | RWB | Water box / Drain pan | TX | DT | Dent / Bent | GS, Straighten | GW, Straighten and weld |  | IT, Insert | PT, Patch | RP, Replace | RR, Remove and refit after repair | WD, Weld
OT | RWB | Water box / Drain pan | TX | ME | Existing manufacturing defect | PS, Surface prep. and paint | RP, Replace |  | WD, Weld
OT | RWB | Water box / Drain pan | TX | LK | Holed | GW, Straighten and weld |  | IT, Insert | PT, Patch | RP, Replace | RR, Remove and refit after repair | WD, Weld
OT | RWB | Water box / Drain pan | TX | IR | Improper / Non-conforming repair | GS, Straighten | GW, Straighten and weld | IT, Insert | PS, Surface prep. and paint | PT, Patch | RP, Replace | RR, Remove and refit after repair | WD, Weld
OT | RWB | Water box / Drain pan | TX | MS | Missing / Lost | RP, Replace
OT | RWB | Water box / Drain pan | TX | RC | Conversion required | RR, Remove and refit after repair
OT | TIC | TIR cord | TX | CD | Consequential / Combined damage | RP, Replace | RR, Remove and refit after repair
OT | TIC | TIR cord | TX | CU | Cut | RP, Replace
OT | TIC | TIR cord | TX | ME | Existing manufacturing defect | RP, Replace
OT | TIC | TIR cord | TX | IR | Improper / Non-conforming repair | RP, Replace
OT | TIC | TIR cord | TX | LO | Loose | RE, Resecure
OT | TIC | TIR cord | TX | MS | Missing / Lost | RP, Replace
OT | TIC | TIR cord | TX | RA | Remove for access | RR, Remove and refit after repair
OT | TIR | TIR cord ring | TX | CD | Consequential / Combined damage | GS, Straighten | RP, Replace | WD, Weld | GW, Straighten and weld
OT | TIR | TIR cord ring | TX | CK | Cracked | RP, Replace | WD, Weld
OT | TIR | TIR cord ring | TX | CU | Cut | RP, Replace | WD, Weld | GW, Straighten and weld
OT | TIR | TIR cord ring | TX | DT | Dent / Bent | GS, Straighten | RP, Replace | WD, Weld
OT | TIR | TIR cord ring | TX | ME | Existing manufacturing defect | RP, Replace | WD, Weld
OT | TIR | TIR cord ring | TX | IR | Improper / Non-conforming repair | GS, Straighten | RP, Replace | WD, Weld | GW, Straighten and weld
OT | TIR | TIR cord ring | TX | MS | Missing / Lost | RP, Replace
OT | TNA | Tarpaulin assembly | TX | BN | Burned | PT, Patch | RP, Replace
OT | TNA | Tarpaulin assembly | TX | CD | Consequential / Combined damage | PT, Patch | RP, Replace | RR, Remove and refit after repair | SE, Seal / Reseal
OT | TNA | Tarpaulin assembly | TX | CU | Cut | PT, Patch | RP, Replace
OT | TNA | Tarpaulin assembly | TX | ME | Existing manufacturing defect | RP, Replace
OT | TNA | Tarpaulin assembly | TX | HO | Holed | PT, Patch | RP, Replace | SE, Seal / Reseal
OT | TNA | Tarpaulin assembly | TX | IR | Improper / Non-conforming repair | PT, Patch | RP, Replace | SE, Seal / Reseal
OT | TNA | Tarpaulin assembly | TX | LO | Loose | RE, Resecure
OT | TNA | Tarpaulin assembly | TX | MS | Missing / Lost | RP, Replace
OT | TNA | Tarpaulin assembly | TX | ML | Markings / Labels | GT, Remove glue and tape
OT | TNG | Tarpaulin grommet | TX | BR | Broken / Split | RP, Replace
OT | TNG | Tarpaulin grommet | TX | CD | Consequential / Combined damage | RP, Replace
OT | TNG | Tarpaulin grommet | TX | CU | Cut | RP, Replace
OT | TNG | Tarpaulin grommet | TX | DT | Dent / Bent | RP, Replace
OT | TNG | Tarpaulin grommet | TX | ME | Existing manufacturing defect | RP, Replace
OT | TNG | Tarpaulin grommet | TX | IR | Improper / Non-conforming repair | RP, Replace
OT | TNG | Tarpaulin grommet | TX | LO | Loose | RP, Replace
OT | TNG | Tarpaulin grommet | TX | MS | Missing / Lost | RP, Replace
OT | TNS | Tarpaulin - Customs sealing point | TX | CD | Consequential / Combined damage | GS, Straighten | RP, Replace
OT | TNS | Tarpaulin - Customs sealing point | TX | CK | Cracked | GW, Straighten and weld | WD, Weld | RP, Replace
OT | TNS | Tarpaulin - Customs sealing point | TX | CU | Cut | GW, Straighten and weld | WD, Weld | RP, Replace
OT | TNS | Tarpaulin - Customs sealing point | TX | DT | Dent / Bent | GS, Straighten | RP, Replace
OT | TNS | Tarpaulin - Customs sealing point | TX | ME | Existing manufacturing defect | GS, Straighten | RP, Replace
OT | TNS | Tarpaulin - Customs sealing point | TX | IR | Improper / Non-conforming repair | GW, Straighten and weld | WD, Weld | RP, Replace
OT | TNS | Tarpaulin - Customs sealing point | TX | MS | Missing / Lost | RP, Replace
OT | TNS | Tarpaulin - Customs sealing point | TX | RA | Remove for access | RP, Replace
DV | TUB | Tunnel Bolster | U | BW | Bowed | IT, Insert | RP, Replace
DV | TUB | Tunnel Bolster | U | CD | Consequential / Combined damage | IT, Insert | RP, Replace | WD, Weld
DV | TUB | Tunnel Bolster | U | CK | Cracked | GW, Straighten and weld | IT, Insert | RP, Replace | WD, Weld
DV | TUB | Tunnel Bolster | U | CO | Corroded / Rusty | IT, Insert | PS, Surface prep. and paint | RP, Replace | WD, Weld
DV | TUB | Tunnel Bolster | U | CT | Contaminated | RP, Replace
DV | TUB | Tunnel Bolster | U | CU | Cut | GW, Straighten and weld | IT, Insert | RP, Replace | WD, Weld
DV | TUB | Tunnel Bolster | U | DT | Dent / Bent | IT, Insert | RP, Replace
DV | TUB | Tunnel Bolster | U | IR | Improper / Non-conforming repair | GS, Straighten | GW, Straighten and weld | IT, Insert | PS, Surface prep. and paint | WD, Weld | RP, Replace
DV | TUB | Tunnel Bolster | U | ME | Existing manufacturing defect | PS, Surface prep. and paint | WD, Weld
DV | TUB | Tunnel Bolster | U | NI | Not within ISO dimensions | IT, Insert | RP, Replace
DV | TUC | Tunnel stiffener (crossmember) | U | BW | Bowed | GS, Straighten | GW, Straighten and weld | IT, Insert | RP, Replace | SN, Section
DV | TUC | Tunnel stiffener (crossmember) | U | CD | Consequential / Combined damage | GS, Straighten | IT, Insert | RP, Replace | SN, Section | WD, Weld
DV | TUC | Tunnel stiffener (crossmember) | U | CK | Cracked | GW, Straighten and weld | IT, Insert | RP, Replace | SN, Section | WD, Weld
DV | TUC | Tunnel stiffener (crossmember) | U | CO | Corroded / Rusty | IT, Insert | PS, Surface prep. and paint | RP, Replace | WD, Weld
DV | TUC | Tunnel stiffener (crossmember) | U | CT | Contaminated | PS, Surface prep. and paint | RP, Replace | SN, Section
DV | TUC | Tunnel stiffener (crossmember) | U | CU | Cut | GW, Straighten and weld | IT, Insert | RP, Replace | SN, Section | WD, Weld
DV | TUC | Tunnel stiffener (crossmember) | U | DT | Dent / Bent | GS, Straighten | IT, Insert | RP, Replace | SN, Section
DV | TUC | Tunnel stiffener (crossmember) | U | IR | Improper / Non-conforming repair | GS, Straighten | GW, Straighten and weld | IT, Insert | PS, Surface prep. and paint | SN, Section | WD, Weld | RP, Replace
DV | TUC | Tunnel stiffener (crossmember) | U | ME | Existing manufacturing defect | WD, Weld
DV | TUC | Tunnel stiffener (crossmember) | U | NI | Not within ISO dimensions | GS, Straighten | GW, Straighten and weld | IT, Insert | RP, Replace | SN, Section
DV | TUP | Tunnel plate | U | BW | Bowed | GS, Straighten | GW, Straighten and weld | IT, Insert | RP, Replace | SN, Section
DV | TUP | Tunnel plate | U | CD | Consequential / Combined damage | GS, Straighten | IT, Insert | RP, Replace | SN, Section | WD, Weld
DV | TUP | Tunnel plate | U | CK | Cracked | GW, Straighten and weld | IT, Insert | RP, Replace | SN, Section | WD, Weld
DV | TUP | Tunnel plate | U | CO | Corroded / Rusty | IT, Insert | PS, Surface prep. and paint | RP, Replace | WD, Weld
DV | TUP | Tunnel plate | U | CT | Contaminated | CC, Chemical clean | PS, Surface prep. and paint | RP, Replace | SN, Section
DV | TUP | Tunnel plate | U | CU | Cut | GW, Straighten and weld | IT, Insert | RP, Replace | SN, Section | WD, Weld
DV | TUP | Tunnel plate | U | DT | Dent / Bent | GS, Straighten | IT, Insert | RP, Replace | SN, Section
DV | TUP | Tunnel plate | U | IR | Improper / Non-conforming repair | GS, Straighten | GW, Straighten and weld | IT, Insert | PS, Surface prep. and paint | SN, Section | WD, Weld | RP, Replace
DV | TUP | Tunnel plate | U | ME | Existing manufacturing defect | PS, Surface prep. and paint | WD, Weld
DV | TUP | Tunnel plate | U | NI | Not within ISO dimensions | GS, Straighten | GW, Straighten and weld | IT, Insert | RP, Replace | SN, Section
DV | VRA | Ventilator assembly | D,F,L,R | BN | Burned | RP, Replace
DV | VRA | Ventilator assembly | D,F,L,R | BR | Broken / Split | RP, Replace
DV | VRA | Ventilator assembly | D,F,L,R | CD | Consequential / Combined damage | RP, Replace | RR, Remove and refit after repair | SE, Seal / Reseal
DV | VRA | Ventilator assembly | D,F,L,R | CK | Cracked | RP, Replace
DV | VRA | Ventilator assembly | D,F,L,R | IR | Improper / Non-conforming repair | RE, Resecure | SE, Seal / Reseal | RP, Replace
DV | VRA | Ventilator assembly | D,F,L,R | ME | Existing manufacturing defect | RE, Resecure | SE, Seal / Reseal | RP, Replace
DV | VRA | Ventilator assembly | D,F,L,R | MS | Missing / Lost | RP, Replace
DV | VRA | Ventilator assembly | D,F,L,R | RA | Remove for access | RR, Remove and refit after repair | SE, Seal/reseal
Count of Code Combinations. | [5 empty] | 780 | 523 | 402 | 268 | 159 | 75 | 33 | 9 | 3 | 2 | 1 | 2255
2255
Note on C3: Luiz Goncalves: Fittings located at the corners of containers providing means of supporting, stacking, handling and securing the container
Note on C4: Luiz Goncalves: Fittings located at the corners of containers providing means of supporting, stacking, handling and securing the container
Note on C5: Luiz Goncalves: Fittings located at the corners of containers providing means of supporting, stacking, handling and securing the container
Note on C6: Luiz Goncalves: Fittings located at the corners of containers providing means of supporting, stacking, handling and securing the container
Note on C7: Luiz Goncalves: Fittings located at the corners of containers providing means of supporting, stacking, handling and securing the container
Note on C8: Luiz Goncalves: Fittings located at the corners of containers providing means of supporting, stacking, handling and securing the container
Note on C9: Luiz Goncalves: Fittings located at the corners of containers providing means of supporting, stacking, handling and securing the container
Note on C10: Luiz Goncalves: Fittings located at the corners of containers providing means of supporting, stacking, handling and securing the container
Note on C11: Luiz Goncalves: Fittings located at the corners of containers providing means of supporting, stacking, handling and securing the container
Note on C12: Luiz Goncalves: Fittings located at the corners of containers providing means of supporting, stacking, handling and securing the container
Note on C13: Luiz Goncalves: Components in the base structure of a container supporting the floor
Note on C14: Luiz Goncalves: Components in the base structure of a container supporting the floor
Note on C15: Luiz Goncalves: Components in the base structure of a container supporting the floor
Note on C16: Luiz Goncalves: Components in the base structure of a container supporting the floor
Note on C17: Luiz Goncalves: Components in the base structure of a container supporting the floor
Note on C18: Luiz Goncalves: Components in the base structure of a container supporting the floor
Note on C19: Luiz Goncalves: Components in the base structure of a container supporting the floor
Note on C20: Luiz Goncalves: Components in the base structure of a container supporting the floor
Note on C21: Luiz Goncalves: Components in the base structure of a container supporting the floor
Note on C22: Luiz Goncalves: Components in the base structure of a container supporting the floor
Note on C23: Luiz Goncalves: Components in the base structure of a container supporting the floor
Note on C24: Luiz Goncalves: Components in the base structure of a container supporting the floor
Note on C25: Luiz Goncalves: Short cross-member extending between bottom side rail and gooseneck tunnel rail
Note on C26: Luiz Goncalves: Short cross-member extending between bottom side rail and gooseneck tunnel rail
Note on C27: Luiz Goncalves: Short cross-member extending between bottom side rail and gooseneck tunnel rail
Note on C28: Luiz Goncalves: Short cross-member extending between bottom side rail and gooseneck tunnel rail
Note on C29: Luiz Goncalves: Short cross-member extending between bottom side rail and gooseneck tunnel rail
Note on C30: Luiz Goncalves: Short cross-member extending between bottom side rail and gooseneck tunnel rail
Note on C31: Luiz Goncalves: Short cross-member extending between bottom side rail and gooseneck tunnel rail
Note on C32: Luiz Goncalves: Short cross-member extending between bottom side rail and gooseneck tunnel rail
Note on C33: Luiz Goncalves: Short cross-member extending between bottom side rail and gooseneck tunnel rail
Note on C34: Luiz Goncalves: Short cross-member extending between bottom side rail and gooseneck tunnel rail
Note on C35: Luiz Goncalves: Short cross-member extending between bottom side rail and gooseneck tunnel rail
Note on C36: Luiz Goncalves: Short cross-member extending between bottom side rail and gooseneck tunnel rail
Note on C37: Luiz Goncalves: Vertical structural member at either side of an “end frame” of a container joining a top and a bottom corner fitting (and thereby forming a “corner structure”
Note on C38: Luiz Goncalves: Vertical structural member at either side of an “end frame” of a container joining a top and a bottom corner fitting (and thereby forming a “corner structure”
Note on C39: Luiz Goncalves: Vertical structural member at either side of an “end frame” of a container joining a top and a bottom corner fitting (and thereby forming a “corner structure”
Note on C40: Luiz Goncalves: Vertical structural member at either side of an “end frame” of a container joining a top and a bottom corner fitting (and thereby forming a “corner structure”
Note on C41: Luiz Goncalves: Vertical structural member at either side of an “end frame” of a container joining a top and a bottom corner fitting (and thereby forming a “corner structure”
Note on C42: Luiz Goncalves: Vertical structural member at either side of an “end frame” of a container joining a top and a bottom corner fitting (and thereby forming a “corner structure”
Note on C43: Luiz Goncalves: Vertical structural member at either side of an “end frame” of a container joining a top and a bottom corner fitting (and thereby forming a “corner structure”
Note on C44: Luiz Goncalves: Vertical structural member at either side of an “end frame” of a container joining a top and a bottom corner fitting (and thereby forming a “corner structure”
Note on C45: Luiz Goncalves: Vertical structural member at either side of an “end frame” of a container joining a top and a bottom corner fitting (and thereby forming a “corner structure”
Note on C46: Luiz Goncalves: Vertical structural member at either side of an “end frame” of a container joining a top and a bottom corner fitting (and thereby forming a “corner structure”
Note on C47: Luiz Goncalves: Vertical structural member at either side of an “end frame” of a container joining a top and a bottom corner fitting (and thereby forming a “corner structure”
Note on C48: Luiz Goncalves: Vertical structural member at either side of an “end frame” of a container joining a top and a bottom corner fitting (and thereby forming a “corner structure”
Note on C49: Luiz Goncalves: Vertical structural member at either side of an “end frame” of a container joining a top and a bottom corner fitting (and thereby forming a “corner structure”
Note on C50: Luiz Goncalves: Vertical structural member at either side of an “end frame” of a container joining a top and a bottom corner fitting (and thereby forming a “corner structure”
Note on C51: Luiz Goncalves: Vertical structural member at either side of an “end frame” of a container joining a top and a bottom corner fitting (and thereby forming a “corner structure”
Note on C52: Luiz Goncalves: Vertical structural member at either side of an “end frame” of a container joining a top and a bottom corner fitting (and thereby forming a “corner structure”
Note on C53: Luiz Goncalves: Vertical structural member at either side of an “end frame” of a container joining a top and a bottom corner fitting (and thereby forming a “corner structure”
Note on C54: Luiz Goncalves: Vertical structural member at either side of an “end frame” of a container joining a top and a bottom corner fitting (and thereby forming a “corner structure”
Note on C55: Luiz Goncalves: Vertical structural member at either side of an “end frame” of a container joining a top and a bottom corner fitting (and thereby forming a “corner structure”
Note on C56: Luiz Goncalves: Vertical structural member at either side of an “end frame” of a container joining a top and a bottom corner fitting (and thereby forming a “corner structure”
Note on C57: Luiz Goncalves: The inner part of a two- or multi-component corner post
Note on C58: Luiz Goncalves: The inner part of a two- or multi-component corner post
Note on C59: Luiz Goncalves: The inner part of a two- or multi-component corner post
Note on C60: Luiz Goncalves: The inner part of a two- or multi-component corner post
Note on C61: Luiz Goncalves: The inner part of a two- or multi-component corner post
Note on C62: Luiz Goncalves: The inner part of a two- or multi-component corner post
Note on C63: Luiz Goncalves: The inner part of a two- or multi-component corner post
Note on C64: Luiz Goncalves: The inner part of a two- or multi-component corner post
Note on C65: Luiz Goncalves: The portion of the exterior part of the rear corner post that encircles the door hinges
Note on C66: Luiz Goncalves: The portion of the exterior part of the rear corner post that encircles the door hinges
Note on C67: Luiz Goncalves: The portion of the exterior part of the rear corner post that encircles the door hinges
Note on C68: Luiz Goncalves: The portion of the exterior part of the rear corner post that encircles the door hinges
Note on C69: Luiz Goncalves: The portion of the exterior part of the rear corner post that encircles the door hinges
Note on C70: Luiz Goncalves: The portion of the exterior part of the rear corner post that encircles the door hinges
Note on C71: Luiz Goncalves: The portion of the exterior part of the rear corner post that encircles the door hinges
Note on C72: Luiz Goncalves: The portion of the exterior part of the rear corner post that encircles the door hinges
Note on C73: Luiz Goncalves: Hinge component permanently attached by welding to the rear corner post
Note on C74: Luiz Goncalves: Hinge component permanently attached by welding to the rear corner post
Note on C75: Luiz Goncalves: Hinge component permanently attached by welding to the rear corner post
Note on C76: Luiz Goncalves: Hinge component permanently attached by welding to the rear corner post
Note on C77: Luiz Goncalves: Hinge component permanently attached by welding to the rear corner post
Note on C78: Luiz Goncalves: Hinge component permanently attached by welding to the rear corner post
Note on C79: Luiz Goncalves: Hinge component permanently attached by welding to the rear corner post
Note on C80: Luiz Goncalves: The outer part of a two- or multi-part corner post
Note on C81: Luiz Goncalves: The outer part of a two- or multi-part corner post
Note on C82: Luiz Goncalves: The outer part of a two- or multi-part corner post
Note on C83: Luiz Goncalves: The outer part of a two- or multi-part corner post
Note on C84: Luiz Goncalves: The outer part of a two- or multi-part corner post
Note on C85: Luiz Goncalves: The outer part of a two- or multi-part corner post
Note on C86: Luiz Goncalves: The outer part of a two- or multi-part corner post
Note on C87: Luiz Goncalves: The outer part of a two- or multi-part corner post
Note on C88: Luiz Goncalves: The vertical reinforcement of a corner post, normally welded to the corner post outer part
Note on C89: Luiz Goncalves: The vertical reinforcement of a corner post, normally welded to the corner post outer part
Note on C90: Luiz Goncalves: The vertical reinforcement of a corner post, normally welded to the corner post outer part
Note on C91: Luiz Goncalves: The vertical reinforcement of a corner post, normally welded to the corner post outer part
Note on C92: Luiz Goncalves: The vertical reinforcement of a corner post, normally welded to the corner post outer part
Note on C93: Luiz Goncalves: The vertical reinforcement of a corner post, normally welded to the corner post outer part
Note on C94: Luiz Goncalves: The vertical reinforcement of a corner post, normally welded to the corner post outer part
Note on C95: Luiz Goncalves: The vertical reinforcement of a corner post, normally welded to the corner post outer part
Note on C96: Luiz Goncalves: Entire door, including stiffeners, but not including hardware and gaskets
Note on C97: Luiz Goncalves: Entire door, including stiffeners, but not including hardware and gaskets
Note on C98: Luiz Goncalves: Entire door, including stiffeners, but not including hardware and gaskets
Note on C99: Luiz Goncalves: Entire door, including stiffeners, but not including hardware and gaskets
Note on C100: Luiz Goncalves: Entire door, including stiffeners, but not including hardware and gaskets
Note on C101: Luiz Goncalves: Entire door, including stiffeners, but not including hardware and gaskets
Note on C102: Luiz Goncalves: Entire door, including stiffeners, hardware (except hinges) and gaskets
Note on C103: Luiz Goncalves: Entire door, including stiffeners, hardware (except hinges) and gaskets
Note on C104: Luiz Goncalves: Entire door, including stiffeners, hardware (except hinges) and gaskets
Note on C105: Luiz Goncalves: Entire door, including stiffeners, hardware (except hinges) and gaskets
Note on C106: Luiz Goncalves: Entire door, including stiffeners, hardware (except hinges) and gaskets
Note on C107: Luiz Goncalves: Entire door, including stiffeners, hardware (except hinges) and gaskets
Note on C108: Luiz Goncalves: Entire door, including stiffeners, hardware (except hinges) and gaskets
Note on C109: Luiz Goncalves: Entire door, including stiffeners, hardware (except hinges) and gaskets
Note on C111: Luiz Goncalves: Complete door frame with all component pieces
Note on C112: Luiz Goncalves: Complete door frame with all component pieces
Note on C113: Luiz Goncalves: Complete door frame with all component pieces
Note on C114: Luiz Goncalves: A component of the door handle lock assembly, fixed to the door and which the door handle is engaged when the doors are closed
Note on C115: Luiz Goncalves: A component of the door handle lock assembly, fixed to the door and which the door handle is engaged when the doors are closed
Note on C116: Luiz Goncalves: A component of the door handle lock assembly, fixed to the door and which the door handle is engaged when the doors are closed
Note on C117: Luiz Goncalves: A component of the door handle lock assembly, fixed to the door and which the door handle is engaged when the doors are closed
Note on C118: Luiz Goncalves: A component of the door handle lock assembly, fixed to the door and which the door handle is engaged when the doors are closed
Note on C119: Luiz Goncalves: A component of the door handle lock assembly, fixed to the door and which the door handle is engaged when the doors are closed
Note on C120: Luiz Goncalves: A component of the door handle lock assembly, fixed to the door and which the door handle is engaged when the doors are closed
Note on C121: Luiz Goncalves: A component of the door handle lock assembly, fixed to the door and which the door handle is engaged when the doors are closed
Note on C122: Luiz Goncalves: A component of the door handle lock assembly, fixed to the door and which the door handle is engaged when the doors are closed
Note on C123: Luiz Goncalves: The device which can be sealed for compliance with the CCC and which locks the door in the closed position (catch and retainer)
Note on C124: Luiz Goncalves: The device which can be sealed for compliance with the CCC and which locks the door in the closed position (catch and retainer)
Note on C125: Luiz Goncalves: The device which can be sealed for compliance with the CCC and which locks the door in the closed position (catch and retainer)
Note on C126: Luiz Goncalves: The device which can be sealed for compliance with the CCC and which locks the door in the closed position (catch and retainer)
Note on C127: Luiz Goncalves: The device which can be sealed for compliance with the CCC and which locks the door in the closed position (catch and retainer)
Note on C128: Luiz Goncalves: The device which can be sealed for compliance with the CCC and which locks the door in the closed position (catch and retainer)
Note on C129: Luiz Goncalves: The device which can be sealed for compliance with the CCC and which locks the door in the closed position (catch and retainer)
Note on C130: Luiz Goncalves: The device which can be sealed for compliance with the CCC and which locks the door in the closed position (catch and retainer)
Note on C131: Luiz Goncalves: The device which can be sealed for compliance with the CCC and which locks the door in the closed position (catch and retainer)
Note on C132: Luiz Goncalves: The device which can be sealed for compliance with the CCC and which locks the door in the closed position (catch and retainer)
Note on C133: Luiz Goncalves: A component of the door handle lock assembly, which rotates and holds the door handle in the closed position, and through which the seal is secured
Note on C134: Luiz Goncalves: A component of the door handle lock assembly, which rotates and holds the door handle in the closed position, and through which the seal is secured
Note on C135: Luiz Goncalves: A component of the door handle lock assembly, which rotates and holds the door handle in the closed position, and through which the seal is secured
Note on C136: Luiz Goncalves: A component of the door handle lock assembly, which rotates and holds the door handle in the closed position, and through which the seal is secured
Note on C137: Luiz Goncalves: A component of the door handle lock assembly, which rotates and holds the door handle in the closed position, and through which the seal is secured
Note on C138: Luiz Goncalves: A component of the door handle lock assembly, which rotates and holds the door handle in the closed position, and through which the seal is secured
Note on C139: Luiz Goncalves: A component of the door handle lock assembly, which rotates and holds the door handle in the closed position, and through which the seal is secured
Note on C140: Luiz Goncalves: A component of the door handle lock assembly, which rotates and holds the door handle in the closed position, and through which the seal is secured
Note on C141: Luiz Goncalves: A component of the door handle lock assembly, which rotates and holds the door handle in the closed position, and through which the seal is secured
Note on C142: Luiz Goncalves: Door edge plate preventing opening the left-hand door unless the right hand door is open
Note on C143: Luiz Goncalves: Door edge plate preventing opening the left-hand door unless the right hand door is open
Note on C144: Luiz Goncalves: Door edge plate preventing opening the left-hand door unless the right hand door is open
Note on C145: Luiz Goncalves: Door edge plate preventing opening the left-hand door unless the right hand door is open
Note on C146: Luiz Goncalves: Door edge plate preventing opening the left-hand door unless the right hand door is open
Note on C147: Luiz Goncalves: Door edge plate preventing opening the left-hand door unless the right hand door is open
Note on C148: Luiz Goncalves: Door edge plate preventing opening the left-hand door unless the right hand door is open
Note on C149: Luiz Goncalves: Door edge plate preventing opening the left-hand door unless the right hand door is open
Note on C150: Luiz Goncalves: Door edge plate preventing opening the left-hand door unless the right hand door is open
Note on C151: Luiz Goncalves: Link device for holding door in open position
Note on C152: Luiz Goncalves: Link device for holding door in open position
Note on C153: Luiz Goncalves: Link device for holding door in open position
Note on C154: Luiz Goncalves: Link device for holding door in open position
Note on C155: Luiz Goncalves: Link device for holding door in open position
Note on C156: Luiz Goncalves: Link device for holding door in open position
Note on C157: Luiz Goncalves: Link device for holding door in open position
Note on C158: Luiz Goncalves: Link device for holding door in open position
Note on C159: Luiz Goncalves: A device which retains the door in the open position
Note on C160: Luiz Goncalves: A device which retains the door in the open position
Note on C161: Luiz Goncalves: A device which retains the door in the open position
Note on C162: Luiz Goncalves: A device which retains the door in the open position
Note on C163: Luiz Goncalves: A device which retains the door in the open position
Note on C164: Luiz Goncalves: Horizontal reinforcing member of door, installed on bottom edge
Note on C165: Luiz Goncalves: Horizontal reinforcing member of door, installed on bottom edge
Note on C166: Luiz Goncalves: Horizontal reinforcing member of door, installed on bottom edge
Note on C167: Luiz Goncalves: Horizontal reinforcing member of door, installed on bottom edge
Note on C168: Luiz Goncalves: Horizontal reinforcing member of door, installed on bottom edge
Note on C169: Luiz Goncalves: Horizontal reinforcing member of door, installed on bottom edge
Note on C170: Luiz Goncalves: Horizontal reinforcing member of door, installed on bottom edge
Note on C171: Luiz Goncalves:
Note on C172: Luiz Goncalves:
Note on C173: Luiz Goncalves:
Note on C174: Luiz Goncalves:
Note on C175: Luiz Goncalves:
Note on C176: Luiz Goncalves:
Note on C177: Luiz Goncalves:
Note on C178: Luiz Goncalves: Vertical reinforcing member of door, installed along hinge side
Note on C179: Luiz Goncalves: Vertical reinforcing member of door, installed along hinge side
Note on C180: Luiz Goncalves: Vertical reinforcing member of door, installed along hinge side
Note on C181: Luiz Goncalves: Vertical reinforcing member of door, installed along hinge side
Note on C182: Luiz Goncalves: Vertical reinforcing member of door, installed along hinge side
Note on C183: Luiz Goncalves: Vertical reinforcing member of door, installed along hinge side
Note on C184: Luiz Goncalves: Vertical reinforcing member of door, installed along hinge side
Note on C185: Luiz Goncalves: Horizontal reinforcing member of door , installed on top edge.
Note on C186: Luiz Goncalves: Horizontal reinforcing member of door , installed on top edge.
Note on C187: Luiz Goncalves: Horizontal reinforcing member of door , installed on top edge.
Note on C188: Luiz Goncalves: Horizontal reinforcing member of door , installed on top edge.
Note on C189: Luiz Goncalves: Horizontal reinforcing member of door , installed on top edge.
Note on C190: Luiz Goncalves: Horizontal reinforcing member of door , installed on top edge.
Note on C191: Luiz Goncalves: Horizontal reinforcing member of door , installed on top edge.
Note on C192: Luiz Goncalves: Flat bar, hat or omega steel section running longitudinally, generally used with laminated floorboards.
Note on C193: Luiz Goncalves: Flat bar, hat or omega steel section running longitudinally, generally used with laminated floorboards.
Note on C194: Luiz Goncalves: Flat bar, hat or omega steel section running longitudinally, generally used with laminated floorboards.
Note on C195: Luiz Goncalves: Flat bar, hat or omega steel section running longitudinally, generally used with laminated floorboards.
Note on C196: Luiz Goncalves: Flat bar, hat or omega steel section running longitudinally, generally used with laminated floorboards.
Note on C197: Luiz Goncalves: Flat bar, hat or omega steel section running longitudinally, generally used with laminated floorboards.
Note on C198: Luiz Goncalves: Flat bar, hat or omega steel section running longitudinally, generally used with laminated floorboards.
Note on C199: Luiz Goncalves: Reinforced pockets running transversally across the base of a container, piercing the bottom side rails at prescribed positions to permit the entry of the tines of fork lift devices for lifting and carrying the container
Note on C200: Luiz Goncalves: Reinforced pockets running transversally across the base of a container, piercing the bottom side rails at prescribed positions to permit the entry of the tines of fork lift devices for lifting and carrying the container
Note on C201: Luiz Goncalves: Reinforced pockets running transversally across the base of a container, piercing the bottom side rails at prescribed positions to permit the entry of the tines of fork lift devices for lifting and carrying the container
Note on C202: Luiz Goncalves: Reinforced pockets running transversally across the base of a container, piercing the bottom side rails at prescribed positions to permit the entry of the tines of fork lift devices for lifting and carrying the container
Note on C203: Luiz Goncalves: Reinforced pockets running transversally across the base of a container, piercing the bottom side rails at prescribed positions to permit the entry of the tines of fork lift devices for lifting and carrying the container
Note on C204: Luiz Goncalves: Reinforced pockets running transversally across the base of a container, piercing the bottom side rails at prescribed positions to permit the entry of the tines of fork lift devices for lifting and carrying the container
Note on C205: Luiz Goncalves: Reinforced pockets running transversally across the base of a container, piercing the bottom side rails at prescribed positions to permit the entry of the tines of fork lift devices for lifting and carrying the container
Note on C206: Luiz Goncalves: Reinforced pockets running transversally across the base of a container, piercing the bottom side rails at prescribed positions to permit the entry of the tines of fork lift devices for lifting and carrying the container
Note on C207: Luiz Goncalves: Reinforced pockets running transversally across the base of a container, piercing the bottom side rails at prescribed positions to permit the entry of the tines of fork lift devices for lifting and carrying the container
Note on C208: Luiz Goncalves: Reinforced pockets running transversally across the base of a container, piercing the bottom side rails at prescribed positions to permit the entry of the tines of fork lift devices for lifting and carrying the container
Note on C209: Luiz Goncalves: Reinforced pockets running transversally across the base of a container, piercing the bottom side rails at prescribed positions to permit the entry of the tines of fork lift devices for lifting and carrying the container
Note on C210: Luiz Goncalves: Flooring of laminated planks.
Note on C211: Luiz Goncalves: Flooring of laminated planks.
Note on C212: Luiz Goncalves: Flooring of laminated planks.
Note on C213: Luiz Goncalves: Flooring of laminated planks.
Note on C214: Luiz Goncalves: Flooring of laminated planks.
Note on C215: Luiz Goncalves: Flooring of laminated planks.
Note on C216: Luiz Goncalves: Flooring of laminated planks.
Note on C217: Luiz Goncalves: Flooring of laminated planks.
Note on C218: Luiz Goncalves: Flooring of laminated planks.
Note on C219: Luiz Goncalves: Flooring of laminated planks.
Note on C220: Luiz Goncalves: Flooring of laminated planks.
Note on C221: Luiz Goncalves: Flooring of laminated planks.
Note on C222: Luiz Goncalves: Flooring of laminated planks.
Note on C223: Luiz Goncalves: Flooring of laminated planks.
Note on C224: Luiz Goncalves: Flooring of laminated planks.
Note on C225: Luiz Goncalves: Flooring of laminated planks.
Note on C226: Luiz Goncalves: Flooring of laminated planks.
Note on C227: Luiz Goncalves: Flooring of laminated planks.
Note on C228: Luiz Goncalves: Flooring of laminated planks.
Note on C232: Luiz Goncalves: The plated welded to the top of the fork lift pocket
Note on C233: Luiz Goncalves: The plated welded to the top of the fork lift pocket
Note on C234: Luiz Goncalves: The plated welded to the top of the fork lift pocket
Note on C235: Luiz Goncalves: The plated welded to the top of the fork lift pocket
Note on C236: Luiz Goncalves: The plated welded to the top of the fork lift pocket
Note on C237: Luiz Goncalves: The plated welded to the top of the fork lift pocket
Note on C238: Luiz Goncalves: The plate welded to the bottom of each fork lift pocket entrance
Note on C239: Luiz Goncalves: The plate welded to the bottom of each fork lift pocket entrance
Note on C240: Luiz Goncalves: The plate welded to the bottom of each fork lift pocket entrance
Note on C241: Luiz Goncalves: The plate welded to the bottom of each fork lift pocket entrance
Note on C242: Luiz Goncalves: The plate welded to the bottom of each fork lift pocket entrance
Note on C243: Luiz Goncalves: The plate welded to the bottom of each fork lift pocket entrance
Note on C244: Luiz Goncalves: The plate welded to the bottom of each fork lift pocket entrance
Note on C245: Luiz Goncalves: The plate welded to the bottom of each fork lift pocket entrance
Note on C246: Luiz Goncalves: The plate welded to the bottom of each fork lift pocket entrance
Note on C247: Luiz Goncalves: Complete transverse sectionof a forklift pocket
Note on C248: Luiz Goncalves: Complete transverse sectionof a forklift pocket
Note on C249: Luiz Goncalves: Complete transverse sectionof a forklift pocket
Note on C250: Luiz Goncalves: Complete transverse sectionof a forklift pocket
Note on C251: Luiz Goncalves: Complete transverse sectionof a forklift pocket
Note on C252: Luiz Goncalves: Complete transverse sectionof a forklift pocket
Note on C253: Luiz Goncalves: Complete transverse sectionof a forklift pocket
Note on C254: Luiz Goncalves: Complete transverse sectionof a forklift pocket
Note on C255: Luiz Goncalves: Complete transverse sectionof a forklift pocket
Note on C256: Luiz Goncalves: Complete transverse sectionof a forklift pocket
Note on C257: Luiz Goncalves: Complete transverse sectionof a forklift pocket
Note on C258: Luiz Goncalves: The web or side of the fork pocket
Note on C259: Luiz Goncalves: The web or side of the fork pocket
Note on C260: Luiz Goncalves: The web or side of the fork pocket
Note on C261: Luiz Goncalves: The web or side of the fork pocket
Note on C262: Luiz Goncalves: The web or side of the fork pocket
Note on C263: Luiz Goncalves: The web or side of the fork pocket
Note on C264: Luiz Goncalves: The web or side of the fork pocket
Note on C265: Luiz Goncalves: The web or side of the fork pocket
Note on C266: Luiz Goncalves: Horizontaly laminated flooring of plywood, bamboo, hybrid bamboo & plywood, OSB
Note on C267: Luiz Goncalves: Flooring of plywood
Note on C268: Luiz Goncalves: Flooring of plywood
Note on C269: Luiz Goncalves: Flooring of plywood
Note on C270: Luiz Goncalves: Flooring of plywood
Note on C271: Luiz Goncalves: Flooring of plywood
Note on C272: Luiz Goncalves: Flooring of plywood
Note on C273: Luiz Goncalves: Flooring of plywood
Note on C274: Luiz Goncalves: Flooring of plywood
Note on C275: Luiz Goncalves: Flooring of plywood
Note on C276: Luiz Goncalves: Flooring of plywood
Note on C277: Luiz Goncalves: Flooring of plywood
Note on C279: Luiz Goncalves: Flooring of plywood
Note on C280: Luiz Goncalves: Flooring of plywood
Note on C281: Luiz Goncalves: Flooring of plywood
Note on C282: Luiz Goncalves: Flooring of plywood
Note on C283: Luiz Goncalves: Flooring of plywood
Note on C284: Luiz Goncalves: Flooring of plywood
Note on C285: Luiz Goncalves: Angle attached to bottom side rail which supports edge of floor
Note on C286: Luiz Goncalves: Angle attached to bottom side rail which supports edge of floor
Note on C287: Luiz Goncalves: Angle attached to bottom side rail which supports edge of floor
Note on C288: Luiz Goncalves: Angle attached to bottom side rail which supports edge of floor
Note on C289: Luiz Goncalves: Angle attached to bottom side rail which supports edge of floor
Note on C290: Luiz Goncalves: Angle attached to bottom side rail which supports edge of floor
Note on C291: Luiz Goncalves: Angle attached to bottom side rail which supports edge of floor
Note on C292: Luiz Goncalves: Longitudinal steel floor sections, used in conjunction with alternating wood sections
Note on C293: Luiz Goncalves: Longitudinal steel floor sections, used in conjunction with alternating wood sections
Note on C294: Luiz Goncalves: Longitudinal steel floor sections, used in conjunction with alternating wood sections
Note on C295: Luiz Goncalves: Longitudinal steel floor sections, used in conjunction with alternating wood sections
Note on C296: Luiz Goncalves: Longitudinal steel floor sections, used in conjunction with alternating wood sections
Note on C297: Luiz Goncalves: Longitudinal steel floor sections, used in conjunction with alternating wood sections
Note on C298: Luiz Goncalves: Longitudinal steel floor sections, used in conjunction with alternating wood sections
Note on C299: Luiz Goncalves: Longitudinal steel floor sections, used in conjunction with alternating wood sections
Note on C300: Luiz Goncalves: Longitudinal steel floor sections, used in conjunction with alternating wood sections
Note on C301: Luiz Goncalves: Longitudinal steel floor sections, used in conjunction with alternating wood sections
Note on C302: Luiz Goncalves: A strip running inside a gasket around a door through which fasteners are passed to secure the gasket to the door edge
Note on C303: Luiz Goncalves: A strip running inside a gasket around a door through which fasteners are passed to secure the gasket to the door edge
Note on C304: Luiz Goncalves: A strip running inside a gasket around a door through which fasteners are passed to secure the gasket to the door edge
Note on C305: Luiz Goncalves: A strip running inside a gasket around a door through which fasteners are passed to secure the gasket to the door edge
Note on C306: Luiz Goncalves: A strip running inside a gasket around a door through which fasteners are passed to secure the gasket to the door edge
Note on C307: Luiz Goncalves: A strip running inside a gasket around a door through which fasteners are passed to secure the gasket to the door edge
Note on C308: Luiz Goncalves: A strip running inside a gasket around a door through which fasteners are passed to secure the gasket to the door edge
Note on C309: Luiz Goncalves: A strip running inside a gasket around a door through which fasteners are passed to secure the gasket to the door edge
Note on C310: Luiz Goncalves: A strip running inside a gasket around a door through which fasteners are passed to secure the gasket to the door edge
Note on C311: Luiz Goncalves: The seal running round the edge of a door and other fittings needed to ensure its proper fixing
Note on C312: Luiz Goncalves: The seal running round the edge of a door and other fittings needed to ensure its proper fixing
Note on C313: Luiz Goncalves: The seal running round the edge of a door and other fittings needed to ensure its proper fixing
Note on C314: Luiz Goncalves: The seal running round the edge of a door and other fittings needed to ensure its proper fixing
Note on C315: Luiz Goncalves: The seal running round the edge of a door and other fittings needed to ensure its proper fixing
Note on C316: Luiz Goncalves: The seal running round the edge of a door and other fittings needed to ensure its proper fixing
Note on C317: Luiz Goncalves: The seal running round the edge of a door and other fittings needed to ensure its proper fixing
Note on C318: Luiz Goncalves: Extended header plate used to protect roof from damage. Also, roof flat panel strip at 40ft position on Palletwide containers
Note on C319: Luiz Goncalves: Extended header plate used to protect roof from damage. Also, roof flat panel strip at 40ft position on Palletwide containers
Note on C320: Luiz Goncalves: Extended header plate used to protect roof from damage. Also, roof flat panel strip at 40ft position on Palletwide containers
Note on C321: Luiz Goncalves: Extended header plate used to protect roof from damage. Also, roof flat panel strip at 40ft position on Palletwide containers
Note on C322: Luiz Goncalves: Extended header plate used to protect roof from damage. Also, roof flat panel strip at 40ft position on Palletwide containers
Note on C323: Luiz Goncalves: Extended header plate used to protect roof from damage. Also, roof flat panel strip at 40ft position on Palletwide containers
Note on C324: Luiz Goncalves: Extended header plate used to protect roof from damage. Also, roof flat panel strip at 40ft position on Palletwide containers
Note on C325: Luiz Goncalves: Extended header plate used to protect roof from damage. Also, roof flat panel strip at 40ft position on Palletwide containers
Note on C326: Luiz Goncalves: Extended header plate used to protect roof from damage. Also, roof flat panel strip at 40ft position on Palletwide containers
Note on C327: Luiz Goncalves: Fitting on which the door rotates
Note on C328: Luiz Goncalves: Fitting on which the door rotates
Note on C329: Luiz Goncalves: Fitting on which the door rotates
Note on C330: Luiz Goncalves: Hinge component that is secured to the door and holds the pin
Note on C331: Luiz Goncalves: Hinge component that is secured to the door and holds the pin
Note on C332: Luiz Goncalves: Hinge component that is secured to the door and holds the pin
Note on C333: Luiz Goncalves: Hinge component that is secured to the door and holds the pin
Note on C334: Luiz Goncalves: Hinge component that is secured to the door and holds the pin
Note on C335: Luiz Goncalves: Hinge component that is secured to the door and holds the pin
Note on C336: Luiz Goncalves: Hinge component that is secured to the door and holds the pin
Note on C337: Luiz Goncalves: Hinge component that is secured to the door and holds the pin
Note on C338: Luiz Goncalves: Hinge component attaching the blade to the lug
Note on C339: Luiz Goncalves: Hinge component attaching the blade to the lug
Note on C340: Luiz Goncalves: Hinge component attaching the blade to the lug
Note on C341: Luiz Goncalves: Hinge component attaching the blade to the lug
Note on C342: Luiz Goncalves: Hinge component attaching the blade to the lug
Note on C343: Luiz Goncalves: Hinge component attaching the blade to the lug
Note on C344: Luiz Goncalves: Hinge component attaching the blade to the lug
Note on C345: Luiz Goncalves: Hinge component attaching the blade to the lug
Note on C346: Luiz Goncalves: Hinge component attaching the blade to the lug
Note on C347: Luiz Goncalves: Hinge component attaching the blade to the lug
Note on C348: Luiz Goncalves: Hinge component attaching the blade to the lug
Note on C349: Luiz Goncalves: Hinge component attaching the blade to the lug
Note on C350: Luiz Goncalves: Hinge component attaching the blade to the lug
Note on C351: Luiz Goncalves: Hinge component attaching the blade to the lug
Note on C352: Luiz Goncalves: Hinge component attaching the blade to the lug
Note on C353: Luiz Goncalves: Hinge component attaching the blade to the lug
Note on C354: Luiz Goncalves: Chain to secure the pin of a swinging rear header of OT ctrs
Note on C355: Luiz Goncalves: Chain to secure the pin of a swinging rear header of OT ctrs
Note on C356: Luiz Goncalves: Chain to secure the pin of a swinging rear header of OT ctrs
Note on C357: Luiz Goncalves: Chain to secure the pin of a swinging rear header of OT ctrs
Note on C358: Luiz Goncalves: Chain to secure the pin of a swinging rear header of OT ctrs
Note on C359: Luiz Goncalves: Chain to secure the pin of a swinging rear header of OT ctrs
Note on C360: Luiz Goncalves: Chain to secure the pin of a swinging rear header of OT ctrs
Note on C361: Luiz Goncalves: Structural fastener for securing components and performing repairs
Note on C362: Luiz Goncalves: Structural fastener for securing components and performing repairs
Note on C363: Luiz Goncalves: Structural fastener for securing components and performing repairs
Note on C364: Luiz Goncalves: Structural fastener for securing components and performing repairs
Note on C365: Luiz Goncalves: Structural fastener for securing components and performing repairs
Note on C366: Luiz Goncalves: Screws, nuts and bolts
Note on C367: Luiz Goncalves: Screws, nuts and bolts
Note on C368: Luiz Goncalves: Screws, nuts and bolts
Note on C369: Luiz Goncalves: Screws, nuts and bolts
Note on C370: Luiz Goncalves: Screws, nuts and bolts
Note on C371: Luiz Goncalves: The complete mechanism that keeps the door secured closed
Note on C372: Luiz Goncalves: The complete mechanism that keeps the door secured closed
Note on C373: Luiz Goncalves: A device attaching the locking bar to the top and bottom of a door, usually containing a bushing
Note on C374: Luiz Goncalves: A device attaching the locking bar to the top and bottom of a door, usually containing a bushing
Note on C375: Luiz Goncalves: A device attaching the locking bar to the top and bottom of a door, usually containing a bushing
Note on C376: Luiz Goncalves: A device attaching the locking bar to the top and bottom of a door, usually containing a bushing
Note on C377: Luiz Goncalves: A device attaching the locking bar to the top and bottom of a door, usually containing a bushing
Note on C378: Luiz Goncalves: A device attaching the locking bar to the top and bottom of a door, usually containing a bushing
Note on C379: Luiz Goncalves: A device attaching the locking bar to the top and bottom of a door, usually containing a bushing
Note on C380: Luiz Goncalves: The part of the door securing device that engages the retainer, which, by a lever action, forms the cam lock
Note on C381: Luiz Goncalves: The part of the door securing device that engages the retainer, which, by a lever action, forms the cam lock
Note on C382: Luiz Goncalves: The part of the door securing device that engages the retainer, which, by a lever action, forms the cam lock
Note on C383: Luiz Goncalves: The part of the door securing device that engages the retainer, which, by a lever action, forms the cam lock
Note on C384: Luiz Goncalves: The part of the door securing device that engages the retainer, which, by a lever action, forms the cam lock
Note on C385: Luiz Goncalves: The part of the door securing device that engages the retainer, which, by a lever action, forms the cam lock
Note on C386: Luiz Goncalves: The part of the door securing device that engages the retainer, which, by a lever action, forms the cam lock
Note on C387: Luiz Goncalves: A component, intermediate to the locking bar brackets, which holds the locking bar to the door in proper alignment
Note on C388: Luiz Goncalves: A component, intermediate to the locking bar brackets, which holds the locking bar to the door in proper alignment
Note on C389: Luiz Goncalves: A component, intermediate to the locking bar brackets, which holds the locking bar to the door in proper alignment
Note on C390: Luiz Goncalves: A component, intermediate to the locking bar brackets, which holds the locking bar to the door in proper alignment
Note on C391: Luiz Goncalves: A component, intermediate to the locking bar brackets, which holds the locking bar to the door in proper alignment
Note on C392: Luiz Goncalves: A component, intermediate to the locking bar brackets, which holds the locking bar to the door in proper alignment
Note on C393: Luiz Goncalves: A component, intermediate to the locking bar brackets, which holds the locking bar to the door in proper alignment
Note on C394: Luiz Goncalves: A component attached to the locking bar rod by mean of the lug, which, by turning, operates the assembly
Note on C395: Luiz Goncalves: A component attached to the locking bar rod by mean of the lug, which, by turning, operates the assembly
Note on C396: Luiz Goncalves: A component attached to the locking bar rod by mean of the lug, which, by turning, operates the assembly
Note on C397: Luiz Goncalves: A component attached to the locking bar rod by mean of the lug, which, by turning, operates the assembly
Note on C398: Luiz Goncalves: A component attached to the locking bar rod by mean of the lug, which, by turning, operates the assembly
Note on C399: Luiz Goncalves: A component attached to the locking bar rod by mean of the lug, which, by turning, operates the assembly
Note on C400: Luiz Goncalves: A component attached to the locking bar rod by mean of the lug, which, by turning, operates the assembly
Note on C401: Luiz Goncalves: A component attached to the locking bar rod by mean of the lug, which, by turning, operates the assembly
Note on C402: Luiz Goncalves: A component, part of the locking bar rod to which the locking bar handle is secured
Note on C403: Luiz Goncalves: A component, part of the locking bar rod to which the locking bar handle is secured
Note on C404: Luiz Goncalves: A component, part of the locking bar rod to which the locking bar handle is secured
Note on C405: Luiz Goncalves: A component, part of the locking bar rod to which the locking bar handle is secured
Note on C406: Luiz Goncalves: A component, part of the locking bar rod to which the locking bar handle is secured
Note on C407: Luiz Goncalves: A component, part of the locking bar rod to which the locking bar handle is secured
Note on C408: Luiz Goncalves: A component, part of the locking bar rod to which the locking bar handle is secured
Note on C409: Luiz Goncalves: The vertical shaft or rod to which the cam locks are fitted
Note on C410: Luiz Goncalves: The vertical shaft or rod to which the cam locks are fitted
Note on C411: Luiz Goncalves: The vertical shaft or rod to which the cam locks are fitted
Note on C412: Luiz Goncalves: The vertical shaft or rod to which the cam locks are fitted
Note on C413: Luiz Goncalves: The vertical shaft or rod to which the cam locks are fitted
Note on C414: Luiz Goncalves: The vertical shaft or rod to which the cam locks are fitted
Note on C415: Luiz Goncalves: The vertical shaft or rod to which the cam locks are fitted
Note on C416: Luiz Goncalves: The fastener with which the locking bar handle is secured to the locking-bar lug
Note on C417: Luiz Goncalves: The fastener with which the locking bar handle is secured to the locking-bar lug
Note on C418: Luiz Goncalves: The fastener with which the locking bar handle is secured to the locking-bar lug
Note on C419: Luiz Goncalves: The fastener with which the locking bar handle is secured to the locking-bar lug
Note on C420: Luiz Goncalves: The fastener with which the locking bar handle is secured to the locking-bar lug
Note on C421: Luiz Goncalves: The fastener with which the locking bar handle is secured to the locking-bar lug
Note on C422: Luiz Goncalves: The fastener with which the locking bar handle is secured to the locking-bar lug
Note on C423: Luiz Goncalves: Bar for the attachment of straps or other devices to restrain movement of cargo
Note on C424: Luiz Goncalves: Bar for the attachment of straps or other devices to restrain movement of cargo
Note on C425: Luiz Goncalves: Bar for the attachment of straps or other devices to restrain movement of cargo
Note on C426: Luiz Goncalves: Bar for the attachment of straps or other devices to restrain movement of cargo
Note on C427: Luiz Goncalves: Bar for the attachment of straps or other devices to restrain movement of cargo
Note on C428: Luiz Goncalves: Bar for the attachment of straps or other devices to restrain movement of cargo
Note on C429: Luiz Goncalves: Bar for the attachment of straps or other devices to restrain movement of cargo
Note on C430: Luiz Goncalves: Bar for the attachment of straps or other devices to restrain movement of cargo
Note on C431: Luiz Goncalves: Part of the securing device assembly to which straps or other lashings are secured to restrain cargo movement
Note on C432: Luiz Goncalves: Part of the securing device assembly to which straps or other lashings are secured to restrain cargo movement
Note on C433: Luiz Goncalves: Part of the securing device assembly to which straps or other lashings are secured to restrain cargo movement
Note on C434: Luiz Goncalves: Part of the securing device assembly to which straps or other lashings are secured to restrain cargo movement
Note on C435: Luiz Goncalves: Part of the securing device assembly to which straps or other lashings are secured to restrain cargo movement
Note on C436: Luiz Goncalves: Part of the securing device assembly to which straps or other lashings are secured to restrain cargo movement
Note on C437: Luiz Goncalves: Part of the securing device assembly to which straps or other lashings are secured to restrain cargo movement
Note on C438: Luiz Goncalves: Part of the securing device assembly to which straps or other lashings are secured to restrain cargo movement
Note on C439: Luiz Goncalves: A marking required of a container that is operated under an approved continuous examination programme prescribed in the CSC
Note on C440: Luiz Goncalves: A marking required of a container that is operated under an approved continuous examination programme prescribed in the CSC
Note on C441: Luiz Goncalves: Caution marking indicating 9 ft 6 inches height
Note on C442: Luiz Goncalves: Caution marking indicating 9 ft 6 inches height
Note on C443: Luiz Goncalves: Caution marking indicating 9 ft 6 inches height
Note on C444: Luiz Goncalves: Caution marking indicating 9 ft 6 inches height
Note on C445: Luiz Goncalves: Caution marking indicating 9 ft 6 inches height
Note on C446: Luiz Goncalves: Caution marking indicating 9 ft 6 inches height
Note on C447: Luiz Goncalves: Entire container
Note on C448: Luiz Goncalves: Entire container
Note on C449: Luiz Goncalves: Entire container
Note on C450: Luiz Goncalves: Entire container
Note on C451: Luiz Goncalves: Entire container
Note on C452: Luiz Goncalves: Entire container
Note on C453: Luiz Goncalves: Entire container
Note on C454: Luiz Goncalves: Entire container
Note on C455: Luiz Goncalves: Entire container
Note on C456: Luiz Goncalves: Entire container
Note on C457: Luiz Goncalves: Entire container
Note on C458: Luiz Goncalves: Entire container
Note on C459: Luiz Goncalves: Entire container
Note on C460: Luiz Goncalves: Entire container
Note on C461: Luiz Goncalves: Entire container
Note on C462: Luiz Goncalves: Entire container
Note on C463: Luiz Goncalves: Entire container
Note on C464: Luiz Goncalves: Entire container
Note on C465: Luiz Goncalves: Entire container
Note on C466: Luiz Goncalves: Entire container
Note on C467: Luiz Goncalves: Entire container
Note on C468: Luiz Goncalves: Entire container
Note on C469: Luiz Goncalves: Entire container
Note on C470: Luiz Goncalves: User logo or decal
Note on C471: Luiz Goncalves: Caution marking indicating over width , mandatory marking
Note on C472: Luiz Goncalves: Caution marking indicating over width , mandatory marking
Note on C473: Luiz Goncalves: Caution marking indicating over width , mandatory marking
Note on C474: Luiz Goncalves: Caution marking indicating over width , mandatory marking
Note on C475: Luiz Goncalves: Caution marking indicating over width , mandatory marking
Note on C476: Luiz Goncalves: Caution marking indicating over width , mandatory marking
Note on C477: Luiz Goncalves: Alternating oblique striped marking fitted to upper rails used to distinguish 1AAA, 1BBB and 1CCC (high-cube) containers
Note on C478: Luiz Goncalves: Alternating oblique striped marking fitted to upper rails used to distinguish 1AAA, 1BBB and 1CCC (high-cube) containers
Note on C479: Luiz Goncalves: Alternating oblique striped marking fitted to upper rails used to distinguish 1AAA, 1BBB and 1CCC (high-cube) containers
Note on C480: Luiz Goncalves: Alternating oblique striped marking fitted to upper rails used to distinguish 1AAA, 1BBB and 1CCC (high-cube) containers
Note on C481: Luiz Goncalves: Alternating oblique striped marking fitted to upper rails used to distinguish 1AAA, 1BBB and 1CCC (high-cube) containers
Note on C482: Luiz Goncalves: Alternating oblique striped marking fitted to upper rails used to distinguish 1AAA, 1BBB and 1CCC (high-cube) containers
Note on C483: Luiz Goncalves: Height marks for containers of height greater than 2,6 m (8,5 ft)
Note on C484: Luiz Goncalves: Height marks for containers of height greater than 2,6 m (8,5 ft)
Note on C485: Luiz Goncalves: Height marks for containers of height greater than 2,6 m (8,5 ft)
Note on C486: Luiz Goncalves: Height marks for containers of height greater than 2,6 m (8,5 ft)
Note on C487: Luiz Goncalves: Height marks for containers of height greater than 2,6 m (8,5 ft)
Note on C488: Luiz Goncalves: Height marks for containers of height greater than 2,6 m (8,5 ft)
Note on C489: Luiz Goncalves: Height marks for containers of height greater than 2,6 m (8,5 ft)
Note on C490: Luiz Goncalves: Maximum gross and tare weights
Note on C491: Luiz Goncalves: Maximum gross and tare weights
Note on C492: Luiz Goncalves: Maximum gross and tare weights
Note on C493: Luiz Goncalves: Maximum gross and tare weights
Note on C494: Luiz Goncalves: Maximum gross and tare weights
Note on C495: Luiz Goncalves: Maximum gross and tare weights
Note on C496: Luiz Goncalves: Maximum gross and tare weights
Note on C497: Luiz Goncalves: Maximum gross and tare weights
Note on C498: Luiz Goncalves: Owner’s logotype
Note on C499: Luiz Goncalves: Owner’s logotype
Note on C500: Luiz Goncalves: Owner’s logotype
Note on C501: Luiz Goncalves: Owner’s logotype
Note on C502: Luiz Goncalves: Owner’s logotype
Note on C503: Luiz Goncalves: Owner’s logotype
Note on C504: Luiz Goncalves: A single consolidated data plate prepared according to a means of combining various labels and plates
Note on C505: Luiz Goncalves: A single consolidated data plate prepared according to a means of combining various labels and plates
Note on C506: Luiz Goncalves: A single consolidated data plate prepared according to a means of combining various labels and plates
Note on C507: Luiz Goncalves: A single consolidated data plate prepared according to a means of combining various labels and plates
Note on C508: Luiz Goncalves: A single consolidated data plate prepared according to a means of combining various labels and plates
Note on C509: Luiz Goncalves: A single consolidated data plate prepared according to a means of combining various labels and plates
Note on C510: Luiz Goncalves: A single consolidated data plate prepared according to a means of combining various labels and plates
Note on C511: Luiz Goncalves: A single consolidated data plate prepared according to a means of combining various labels and plates
Note on C512: Luiz Goncalves: A single consolidated data plate prepared according to a means of combining various labels and plates
Note on C513: Luiz Goncalves: A single consolidated data plate prepared according to a means of combining various labels and plates
Note on C514: Luiz Goncalves: A single consolidated data plate prepared according to a means of combining various labels and plates
Note on C515: Luiz Goncalves: A single digit/character of a serial number marking
Note on C516: Luiz Goncalves: A single digit/character of a serial number marking
Note on C517: Luiz Goncalves: A single digit/character of a serial number marking
Note on C518: Luiz Goncalves: A single digit/character of a serial number marking
Note on C519: Luiz Goncalves: A single digit/character of a serial number marking
Note on C520: Luiz Goncalves: A single digit/character of a serial number marking
Note on C521: Luiz Goncalves: A single digit/character of a serial number marking
Note on C522: Luiz Goncalves: Number of the equipment plus check digit, in accordance with ISO 6346
Note on C523: Luiz Goncalves: Number of the equipment plus check digit, in accordance with ISO 6346
Note on C524: Luiz Goncalves: Number of the equipment plus check digit, in accordance with ISO 6346
Note on C525: Luiz Goncalves: Number of the equipment plus check digit, in accordance with ISO 6346
Note on C526: Luiz Goncalves: Number of the equipment plus check digit, in accordance with ISO 6346
Note on C527: Luiz Goncalves: Number of the equipment plus check digit, in accordance with ISO 6346
Note on C528: Luiz Goncalves: Number of the equipment plus check digit, in accordance with ISO 6346
Note on C529: Luiz Goncalves: Number of the equipment plus check digit, in accordance with ISO 6346
Note on C530: Luiz Goncalves: Number of the equipment plus check digit, in accordance with ISO 6346
Note on C531: Luiz Goncalves: Code designating the size and type of the equipment, in accordance with ISO 6346
Note on C532: Luiz Goncalves: Code designating the size and type of the equipment, in accordance with ISO 6346
Note on C533: Luiz Goncalves: Code designating the size and type of the equipment, in accordance with ISO 6346
Note on C534: Luiz Goncalves: Code designating the size and type of the equipment, in accordance with ISO 6346
Note on C535: Luiz Goncalves: Code designating the size and type of the equipment, in accordance with ISO 6346
Note on C536: Luiz Goncalves: Code designating the size and type of the equipment, in accordance with ISO 6346
Note on C537: Luiz Goncalves: Code designating the size and type of the equipment, in accordance with ISO 6346
Note on C538: Luiz Goncalves: Code designating the size and type of the equipment, in accordance with ISO 6346
Note on C539: Luiz Goncalves: Marking fitted to the side of a container indicating registration of the container with a member carrier of the Union Internationale des Chemins de Fer (UIC)
Note on C540: Luiz Goncalves: Door, side, front and roof panels.
Note on C541: Luiz Goncalves: Door, side, front and roof panels.
Note on C542: Luiz Goncalves: Door, side, front and roof panels.
Note on C543: Luiz Goncalves: Door, side, front and roof panels.
Note on C544: Luiz Goncalves: Door, side, front and roof panels.
Note on C545: Luiz Goncalves: Door, side, front and roof panels.
Note on C546: Luiz Goncalves: Door, side, front and roof panels.
Note on C547: Luiz Goncalves: Door, side, front and roof panels.
Note on C548: Luiz Goncalves: Door, side, front and roof panels.
Note on C549: Luiz Goncalves: Door, side, front and roof panels.
Note on C550: Luiz Goncalves: Door, side, front and roof panels.
Note on C551: Luiz Goncalves: Door, side, front and roof panels.
Note on C552: Luiz Goncalves: Door, side, front and roof panels.
Note on C553: Luiz Goncalves: Door, side, front and roof panels.
Note on C554: Luiz Goncalves: Door, side, front and roof panels.
Note on C555: Luiz Goncalves: Device at the top rail to support the ends of a detachable roof bow
Note on C556: Luiz Goncalves: Device at the top rail to support the ends of a detachable roof bow
Note on C557: Luiz Goncalves: Device at the top rail to support the ends of a detachable roof bow
Note on C558: Luiz Goncalves: Device at the top rail to support the ends of a detachable roof bow
Note on C559: Luiz Goncalves: Device at the top rail to support the ends of a detachable roof bow
Note on C560: Luiz Goncalves: Device at the top rail to support the ends of a detachable roof bow
Note on C561: Luiz Goncalves: Device at the top rail to support the ends of a detachable roof bow
Note on C562: Luiz Goncalves: Device at the top rail to support the ends of a detachable roof bow
Note on C563: Luiz Goncalves: Device at the top rail to support the ends of a detachable roof bow
Note on C564: Luiz Goncalves: Members mounted transversely across the top of a container and either forming part of a rigid roof structure or supporting flexible, removable covers, in which case the members are commonly removable, or so designed as to slide to facilitate the loading of cargo through the top of the container (from ISO 830)
Note on C565: Luiz Goncalves: Members mounted transversely across the top of a container and either forming part of a rigid roof structure or supporting flexible, removable covers, in which case the members are commonly removable, or so designed as to slide to facilitate the loading of cargo through the top of the container (from ISO 830)
Note on C566: Luiz Goncalves: Members mounted transversely across the top of a container and either forming part of a rigid roof structure or supporting flexible, removable covers, in which case the members are commonly removable, or so designed as to slide to facilitate the loading of cargo through the top of the container (from ISO 830)
Note on C567: Luiz Goncalves: Members mounted transversely across the top of a container and either forming part of a rigid roof structure or supporting flexible, removable covers, in which case the members are commonly removable, or so designed as to slide to facilitate the loading of cargo through the top of the container (from ISO 830)
Note on C568: Luiz Goncalves: Members mounted transversely across the top of a container and either forming part of a rigid roof structure or supporting flexible, removable covers, in which case the members are commonly removable, or so designed as to slide to facilitate the loading of cargo through the top of the container (from ISO 830)
Note on C569: Luiz Goncalves: Members mounted transversely across the top of a container and either forming part of a rigid roof structure or supporting flexible, removable covers, in which case the members are commonly removable, or so designed as to slide to facilitate the loading of cargo through the top of the container (from ISO 830)
Note on C570: Luiz Goncalves: Members mounted transversely across the top of a container and either forming part of a rigid roof structure or supporting flexible, removable covers, in which case the members are commonly removable, or so designed as to slide to facilitate the loading of cargo through the top of the container (from ISO 830)
Note on C571: Luiz Goncalves: Members mounted transversely across the top of a container and either forming part of a rigid roof structure or supporting flexible, removable covers, in which case the members are commonly removable, or so designed as to slide to facilitate the loading of cargo through the top of the container (from ISO 830)
Note on C572: Luiz Goncalves: Members mounted transversely across the top of a container and either forming part of a rigid roof structure or supporting flexible, removable covers, in which case the members are commonly removable, or so designed as to slide to facilitate the loading of cargo through the top of the container (from ISO 830)
Note on C573: Luiz Goncalves: Members mounted transversely across the top of a container and either forming part of a rigid roof structure or supporting flexible, removable covers, in which case the members are commonly removable, or so designed as to slide to facilitate the loading of cargo through the top of the container (from ISO 830)
Note on C574: Luiz Goncalves: Members mounted transversely across the top of a container and either forming part of a rigid roof structure or supporting flexible, removable covers, in which case the members are commonly removable, or so designed as to slide to facilitate the loading of cargo through the top of the container (from ISO 830)
Note on C575: Luiz Goncalves: An additional plate attached to the container roof, adjacent to the top corner fittings, providing protection from misuse of spreader equipment.
Note on C576: Luiz Goncalves: An additional plate attached to the container roof, adjacent to the top corner fittings, providing protection from misuse of spreader equipment.
Note on C577: Luiz Goncalves: An additional plate attached to the container roof, adjacent to the top corner fittings, providing protection from misuse of spreader equipment.
Note on C578: Luiz Goncalves: An additional plate attached to the container roof, adjacent to the top corner fittings, providing protection from misuse of spreader equipment.
Note on C579: Luiz Goncalves: An additional plate attached to the container roof, adjacent to the top corner fittings, providing protection from misuse of spreader equipment.
Note on C580: Luiz Goncalves: An additional plate attached to the container roof, adjacent to the top corner fittings, providing protection from misuse of spreader equipment.
Note on C581: Luiz Goncalves: An additional plate attached to the container roof, adjacent to the top corner fittings, providing protection from misuse of spreader equipment.
Note on C582: Luiz Goncalves: Recess or cut-out in a front or door sill web and lower flange, adjacent to corner fitting, used to prevent damage to the rail when securing container to twist lock or stacking cone
Note on C583: Luiz Goncalves: Recess or cut-out in a front or door sill web and lower flange, adjacent to corner fitting, used to prevent damage to the rail when securing container to twist lock or stacking cone
Note on C584: Luiz Goncalves: Recess or cut-out in a front or door sill web and lower flange, adjacent to corner fitting, used to prevent damage to the rail when securing container to twist lock or stacking cone
Note on C585: Luiz Goncalves: Recess or cut-out in a front or door sill web and lower flange, adjacent to corner fitting, used to prevent damage to the rail when securing container to twist lock or stacking cone
Note on C586: Luiz Goncalves: Recess or cut-out in a front or door sill web and lower flange, adjacent to corner fitting, used to prevent damage to the rail when securing container to twist lock or stacking cone
Note on C587: Luiz Goncalves: Recess or cut-out in a front or door sill web and lower flange, adjacent to corner fitting, used to prevent damage to the rail when securing container to twist lock or stacking cone
Note on C588: Luiz Goncalves: Recess or cut-out in a front or door sill web and lower flange, adjacent to corner fitting, used to prevent damage to the rail when securing container to twist lock or stacking cone
Note on C589: Luiz Goncalves: A device at the rear top and bottom end transverse member which retains the locking bar cam when the locking bar mechanism is locked closed
Note on C590: Luiz Goncalves: A device at the rear top and bottom end transverse member which retains the locking bar cam when the locking bar mechanism is locked closed
Note on C591: Luiz Goncalves: A device at the rear top and bottom end transverse member which retains the locking bar cam when the locking bar mechanism is locked closed
Note on C592: Luiz Goncalves: A device at the rear top and bottom end transverse member which retains the locking bar cam when the locking bar mechanism is locked closed
Note on C593: Luiz Goncalves: A device at the rear top and bottom end transverse member which retains the locking bar cam when the locking bar mechanism is locked closed
Note on C594: Luiz Goncalves: A device at the rear top and bottom end transverse member which retains the locking bar cam when the locking bar mechanism is locked closed
Note on C595: Luiz Goncalves: A device at the rear top and bottom end transverse member which retains the locking bar cam when the locking bar mechanism is locked closed
Note on C596: Luiz Goncalves: Flat plate with corner fitting aperture welded to crossmembers and side rail used to lock the container onto railcar twistlocks
Note on C597: Luiz Goncalves: Flat plate with corner fitting aperture welded to crossmembers and side rail used to lock the container onto railcar twistlocks
Note on C598: Luiz Goncalves: Flat plate with corner fitting aperture welded to crossmembers and side rail used to lock the container onto railcar twistlocks
Note on C599: Luiz Goncalves: Flat plate with corner fitting aperture welded to crossmembers and side rail used to lock the container onto railcar twistlocks
Note on C600: Luiz Goncalves: Flat plate with corner fitting aperture welded to crossmembers and side rail used to lock the container onto railcar twistlocks
Note on C601: Luiz Goncalves: Flat plate with corner fitting aperture welded to crossmembers and side rail used to lock the container onto railcar twistlocks
Note on C602: Luiz Goncalves: Flat plate with corner fitting aperture welded to crossmembers and side rail used to lock the container onto railcar twistlocks
Note on C603: Luiz Goncalves: Flat plate with corner fitting aperture welded to crossmembers and side rail used to lock the container onto railcar twistlocks
Note on C604: Luiz Goncalves: Flat plate with corner fitting aperture welded to crossmembers and side rail used to lock the container onto railcar twistlocks
Note on C605: Luiz Goncalves: Flat plate with corner fitting aperture welded to crossmembers and side rail used to lock the container onto railcar twistlocks
Note on C606: Luiz Goncalves: Reinforcement doubling plate either between the corner fitting and side or end rail or welded to bottom side rail adjacent to the forklift pocket opening.
Note on C607: Luiz Goncalves: Reinforcement doubling plate either between the corner fitting and side or end rail or welded to bottom side rail adjacent to the forklift pocket opening.
Note on C608: Luiz Goncalves: Reinforcement doubling plate either between the corner fitting and side or end rail or welded to bottom side rail adjacent to the forklift pocket opening.
Note on C609: Luiz Goncalves: Reinforcement doubling plate either between the corner fitting and side or end rail or welded to bottom side rail adjacent to the forklift pocket opening.
Note on C610: Luiz Goncalves: Reinforcement doubling plate either between the corner fitting and side or end rail or welded to bottom side rail adjacent to the forklift pocket opening.
Note on C611: Luiz Goncalves: Reinforcement doubling plate either between the corner fitting and side or end rail or welded to bottom side rail adjacent to the forklift pocket opening.
Note on C612: Luiz Goncalves: Plate welded to the bottom side rail to allow lifting by grappler systems
Note on C613: Luiz Goncalves: Plate welded to the bottom side rail to allow lifting by grappler systems
Note on C614: Luiz Goncalves: Plate welded to the bottom side rail to allow lifting by grappler systems
Note on C615: Luiz Goncalves: Plate welded to the bottom side rail to allow lifting by grappler systems
Note on C616: Luiz Goncalves: Plate welded to the bottom side rail to allow lifting by grappler systems
Note on C617: Luiz Goncalves: Plate welded to the bottom side rail to allow lifting by grappler systems
Note on C618: Luiz Goncalves: Plate welded to the bottom side rail to allow lifting by grappler systems
Note on C619: Luiz Goncalves: Plate welded to the bottom side rail to allow lifting by grappler systems
Note on C620: Luiz Goncalves: Plate welded to the bottom side rail to allow lifting by grappler systems
Note on C621: Luiz Goncalves: Plate welded to the bottom side rail to allow lifting by grappler systems
Note on C622: Luiz Goncalves: Hinge attached to the rear header of Open Top containers to allow swinging and removal of the frame
Note on C623: Luiz Goncalves: Hinge attached to the rear header of Open Top containers to allow swinging and removal of the frame
Note on C624: Luiz Goncalves: Hinge attached to the rear header of Open Top containers to allow swinging and removal of the frame
Note on C625: Luiz Goncalves: Hinge attached to the rear header of Open Top containers to allow swinging and removal of the frame
Note on C626: Luiz Goncalves: Hinge attached to the rear header of Open Top containers to allow swinging and removal of the frame
Note on C627: Luiz Goncalves: Hinge attached to the rear header of Open Top containers to allow swinging and removal of the frame
Note on C628: Luiz Goncalves: Hinge attached to the rear header of Open Top containers to allow swinging and removal of the frame
Note on C629: Luiz Goncalves: Hinge attached to the rear header of Open Top containers to allow swinging and removal of the frame
Note on C630: Luiz Goncalves: Hinge attached to the rear header of Open Top containers to allow swinging and removal of the frame
Note on C631: Luiz Goncalves: Hinge attached to the rear header of Open Top containers to allow swinging and removal of the frame
Note on C632: Luiz Goncalves: The longitudinal and transverse structural members at the bottom, top and sides of the container and sides of the tunnel
Note on C633: Luiz Goncalves: The longitudinal and transverse structural members at the bottom, top and sides of the container and sides of the tunnel
Note on C634: Luiz Goncalves: The longitudinal and transverse structural members at the bottom, top and sides of the container and sides of the tunnel
Note on C635: Luiz Goncalves: The longitudinal and transverse structural members at the bottom, top and sides of the container and sides of the tunnel
Note on C636: Luiz Goncalves: The longitudinal and transverse structural members at the bottom, top and sides of the container and sides of the tunnel
Note on C637: Luiz Goncalves: The longitudinal and transverse structural members at the bottom, top and sides of the container and sides of the tunnel
Note on C638: Luiz Goncalves: The longitudinal and transverse structural members at the bottom, top and sides of the container and sides of the tunnel
Note on C639: Luiz Goncalves: The longitudinal and transverse structural members at the bottom, top and sides of the container and sides of the tunnel
Note on C640: Luiz Goncalves: The longitudinal and transverse structural members at the bottom, top and sides of the container and sides of the tunnel
Note on C641: Luiz Goncalves: The longitudinal and transverse structural members at the bottom, top and sides of the container and sides of the tunnel
Note on C642: Luiz Goncalves: The longitudinal and transverse structural members at the bottom, top and sides of the container and sides of the tunnel
Note on C643: Luiz Goncalves: The longitudinal and transverse structural members at the bottom, top and sides of the container and sides of the tunnel
Note on C644: Luiz Goncalves: The longitudinal and transverse structural members at the bottom, top and sides of the container and sides of the tunnel
Note on C645: Luiz Goncalves: The longitudinal and transverse structural members at the bottom, top and sides of the container and sides of the tunnel
Note on C646: Luiz Goncalves: The longitudinal and transverse structural members at the bottom, top and sides of the container and sides of the tunnel
Note on C647: Luiz Goncalves: The longitudinal and transverse structural members at the bottom, top and sides of the container and sides of the tunnel
Note on C648: Luiz Goncalves: The longitudinal and transverse structural members at the bottom, top and sides of the container and sides of the tunnel
Note on C649: Luiz Goncalves: The longitudinal and transverse structural members at the bottom, top and sides of the container and sides of the tunnel
Note on C650: Luiz Goncalves: The longitudinal and transverse structural members at the bottom, top and sides of the container and sides of the tunnel
Note on C651: Luiz Goncalves: The longitudinal and transverse structural members at the bottom, top and sides of the container and sides of the tunnel
Note on C652: Luiz Goncalves: The longitudinal and transverse structural members at the bottom, top and sides of the container and sides of the tunnel
Note on C653: Luiz Goncalves: The longitudinal and transverse structural members at the bottom, top and sides of the container and sides of the tunnel
Note on C654: Luiz Goncalves: The longitudinal and transverse structural members at the bottom, top and sides of the container and sides of the tunnel
Note on C655: Luiz Goncalves: The longitudinal and transverse structural members at the bottom, top and sides of the container and sides of the tunnel
Note on C656: Luiz Goncalves: The longitudinal and transverse structural members at the bottom, top and sides of the container and sides of the tunnel
Note on C657: Luiz Goncalves: The longitudinal and transverse structural members at the bottom, top and sides of the container and sides of the tunnel
Note on C658: Luiz Goncalves: The longitudinal and transverse structural members at the bottom, top and sides of the container and sides of the tunnel
Note on C659: Luiz Goncalves: The longitudinal and transverse structural members at the bottom, top and sides of the container and sides of the tunnel
Note on C660: Luiz Goncalves: The longitudinal and transverse structural members at the bottom, top and sides of the container and sides of the tunnel
Note on C661: Luiz Goncalves: The longitudinal and transverse structural members at the bottom, top and sides of the container and sides of the tunnel
Note on C662: Luiz Goncalves: The longitudinal and transverse structural members at the bottom, top and sides of the container and sides of the tunnel
Note on C663: Luiz Goncalves: The longitudinal and transverse structural members at the bottom, top and sides of the container and sides of the tunnel
Note on C664: Luiz Goncalves: The longitudinal and transverse structural members at the bottom, top and sides of the container and sides of the tunnel
Note on C665: Luiz Goncalves: The longitudinal and transverse structural members at the bottom, top and sides of the container and sides of the tunnel
Note on C666: Luiz Goncalves: The longitudinal and transverse structural members at the bottom, top and sides of the container and sides of the tunnel
Note on C667: Luiz Goncalves: The longitudinal and transverse structural members at the bottom, top and sides of the container and sides of the tunnel
Note on C668: Luiz Goncalves: Reinforcement plate inside the front and rear lower rails.
Note on C669: Luiz Goncalves: Reinforcement plate inside the front and rear lower rails.
Note on C670: Luiz Goncalves: Reinforcement plate inside the front and rear lower rails.
Note on C671: Luiz Goncalves: Reinforcement plate inside the front and rear lower rails.
Note on C672: Luiz Goncalves: Reinforcement plate inside the front and rear lower rails.
Note on C673: Luiz Goncalves: Reinforcement plate inside the front and rear lower rails.
Note on C674: Luiz Goncalves: Reinforcement plate inside the front and rear lower rails.
Note on C675: Luiz Goncalves: Removable/swinger header at the door end of an OT ctr
Note on C676: Luiz Goncalves: Removable/swinger header at the door end of an OT ctr
Note on C677: Luiz Goncalves: Removable/swinger header at the door end of an OT ctr
Note on C678: Luiz Goncalves: Removable/swinger header at the door end of an OT ctr
Note on C679: Luiz Goncalves: Removable/swinger header at the door end of an OT ctr
Note on C680: Luiz Goncalves: Removable/swinger header at the door end of an OT ctr
Note on C681: Luiz Goncalves: Removable/swinger header at the door end of an OT ctr
Note on C682: Luiz Goncalves: Removable/swinger header at the door end of an OT ctr
Note on C683: Luiz Goncalves: Removable/swinger header at the door end of an OT ctr
Note on C684: Luiz Goncalves: Removable/swinger header at the door end of an OT ctr
Note on C685: Luiz Goncalves: Removable/swinger header at the door end of an OT ctr
Note on C686: Luiz Goncalves: Side longitudinal rail of gooseneck tunnel
Note on C687: Luiz Goncalves: Side longitudinal rail of gooseneck tunnel
Note on C688: Luiz Goncalves: Side longitudinal rail of gooseneck tunnel
Note on C689: Luiz Goncalves: Side longitudinal rail of gooseneck tunnel
Note on C690: Luiz Goncalves: Side longitudinal rail of gooseneck tunnel
Note on C691: Luiz Goncalves: Side longitudinal rail of gooseneck tunnel
Note on C692: Luiz Goncalves: Side longitudinal rail of gooseneck tunnel
Note on C693: Luiz Goncalves: Side longitudinal rail of gooseneck tunnel
Note on C694: Luiz Goncalves: Side longitudinal rail of gooseneck tunnel
Note on C695: Luiz Goncalves: Side longitudinal rail of gooseneck tunnel
Note on C696: Luiz Goncalves: Metal box fixed to the top rails at each corner below a tarpaulin in OT ctrs
Note on C697: Luiz Goncalves: Metal box fixed to the top rails at each corner below a tarpaulin in OT ctrs
Note on C698: Luiz Goncalves: Metal box fixed to the top rails at each corner below a tarpaulin in OT ctrs
Note on C699: Luiz Goncalves: Metal box fixed to the top rails at each corner below a tarpaulin in OT ctrs
Note on C700: Luiz Goncalves: Metal box fixed to the top rails at each corner below a tarpaulin in OT ctrs
Note on C701: Luiz Goncalves: Metal box fixed to the top rails at each corner below a tarpaulin in OT ctrs
Note on C702: Luiz Goncalves: Metal box fixed to the top rails at each corner below a tarpaulin in OT ctrs
Note on C703: Luiz Goncalves: Metal box fixed to the top rails at each corner below a tarpaulin in OT ctrs
Note on C704: Luiz Goncalves: Metal box fixed to the top rails at each corner below a tarpaulin in OT ctrs
Note on C705: Luiz Goncalves: Metal box fixed to the top rails at each corner below a tarpaulin in OT ctrs
Note on C706: Luiz Goncalves: Rope with customs sealing point to hold the tarpaulin on OT ctrs
Note on C707: Luiz Goncalves: Rope with customs sealing point to hold the tarpaulin on OT ctrs
Note on C708: Luiz Goncalves: Rope with customs sealing point to hold the tarpaulin on OT ctrs
Note on C709: Luiz Goncalves: Rope with customs sealing point to hold the tarpaulin on OT ctrs
Note on C710: Luiz Goncalves: Rope with customs sealing point to hold the tarpaulin on OT ctrs
Note on C711: Luiz Goncalves: Rope with customs sealing point to hold the tarpaulin on OT ctrs
Note on C712: Luiz Goncalves: Rope with customs sealing point to hold the tarpaulin on OT ctrs
Note on C713: Luiz Goncalves: D-Ring fixed to the top rails to hold the TIR cord at OT ctrs
Note on C714: Luiz Goncalves: D-Ring fixed to the top rails to hold the TIR cord at OT ctrs
Note on C715: Luiz Goncalves: D-Ring fixed to the top rails to hold the TIR cord at OT ctrs
Note on C716: Luiz Goncalves: D-Ring fixed to the top rails to hold the TIR cord at OT ctrs
Note on C717: Luiz Goncalves: D-Ring fixed to the top rails to hold the TIR cord at OT ctrs
Note on C718: Luiz Goncalves: D-Ring fixed to the top rails to hold the TIR cord at OT ctrs
Note on C719: Luiz Goncalves: D-Ring fixed to the top rails to hold the TIR cord at OT ctrs
Note on C720: Luiz Goncalves: Tarpaulin of Open Top Containers
Note on C721: Luiz Goncalves: Tarpaulin of Open Top Containers
Note on C722: Luiz Goncalves: Tarpaulin of Open Top Containers
Note on C723: Luiz Goncalves: Tarpaulin of Open Top Containers
Note on C724: Luiz Goncalves: Tarpaulin of Open Top Containers
Note on C725: Luiz Goncalves: Tarpaulin of Open Top Containers
Note on C726: Luiz Goncalves: Tarpaulin of Open Top Containers
Note on C727: Luiz Goncalves: Tarpaulin of Open Top Containers
Note on C728: Luiz Goncalves: Tarpaulin of Open Top Containers
Note on C729: Luiz Goncalves: Grommet in the edge of tarpaulins to be fitted over the TIR cord rings
Note on C730: Luiz Goncalves: Grommet in the edge of tarpaulins to be fitted over the TIR cord rings
Note on C731: Luiz Goncalves: Grommet in the edge of tarpaulins to be fitted over the TIR cord rings
Note on C732: Luiz Goncalves: Grommet in the edge of tarpaulins to be fitted over the TIR cord rings
Note on C733: Luiz Goncalves: Grommet in the edge of tarpaulins to be fitted over the TIR cord rings
Note on C734: Luiz Goncalves: Grommet in the edge of tarpaulins to be fitted over the TIR cord rings
Note on C735: Luiz Goncalves: Grommet in the edge of tarpaulins to be fitted over the TIR cord rings
Note on C736: Luiz Goncalves: Grommet in the edge of tarpaulins to be fitted over the TIR cord rings
Note on C737: Luiz Goncalves: Ends of the TIR cord used for customs seal
Note on C738: Luiz Goncalves: Metal bar affixed to the side panel to fix the ends of a TIR cord with a customs seal to the container TNS
Note on C739: Luiz Goncalves: Metal bar affixed to the side panel to fix the ends of a TIR cord with a customs seal to the container TNS
Note on C740: Luiz Goncalves: Metal bar affixed to the side panel to fix the ends of a TIR cord with a customs seal to the container TNS
Note on C741: Luiz Goncalves: Metal bar affixed to the side panel to fix the ends of a TIR cord with a customs seal to the container TNS
Note on C742: Luiz Goncalves: Metal bar affixed to the side panel to fix the ends of a TIR cord with a customs seal to the container TNS
Note on C743: Luiz Goncalves: Metal bar affixed to the side panel to fix the ends of a TIR cord with a customs seal to the container TNS
Note on C744: Luiz Goncalves: Metal bar affixed to the side panel to fix the ends of a TIR cord with a customs seal to the container TNS
Note on C745: Luiz Goncalves: A transverse member which supports the rearmost portion of the tunnel
Note on C746: Luiz Goncalves: A transverse member which supports the rearmost portion of the tunnel
Note on C747: Luiz Goncalves: A transverse member which supports the rearmost portion of the tunnel
Note on C748: Luiz Goncalves: A transverse member which supports the rearmost portion of the tunnel
Note on C749: Luiz Goncalves: A transverse member which supports the rearmost portion of the tunnel
Note on C750: Luiz Goncalves: A transverse member which supports the rearmost portion of the tunnel
Note on C751: Luiz Goncalves: A transverse member which supports the rearmost portion of the tunnel
Note on C752: Luiz Goncalves: A transverse member which supports the rearmost portion of the tunnel
Note on C753: Luiz Goncalves: A transverse member which supports the rearmost portion of the tunnel
Note on C754: Luiz Goncalves: A transverse member which supports the rearmost portion of the tunnel
Note on C755: Luiz Goncalves: Transverse members proving support to the tunnel plate.
Note on C756: Luiz Goncalves: Transverse members proving support to the tunnel plate.
Note on C757: Luiz Goncalves: Transverse members proving support to the tunnel plate.
Note on C758: Luiz Goncalves: Transverse members proving support to the tunnel plate.
Note on C759: Luiz Goncalves: Transverse members proving support to the tunnel plate.
Note on C760: Luiz Goncalves: Transverse members proving support to the tunnel plate.
Note on C761: Luiz Goncalves: Transverse members proving support to the tunnel plate.
Note on C762: Luiz Goncalves: Transverse members proving support to the tunnel plate.
Note on C763: Luiz Goncalves: Transverse members proving support to the tunnel plate.
Note on C764: Luiz Goncalves: Transverse members proving support to the tunnel plate.
Note on C765: Luiz Goncalves: A steel plate separating the tunnel recess from the interior of the container
Note on C766: Luiz Goncalves: A steel plate separating the tunnel recess from the interior of the container
Note on C767: Luiz Goncalves: A steel plate separating the tunnel recess from the interior of the container
Note on C768: Luiz Goncalves: A steel plate separating the tunnel recess from the interior of the container
Note on C769: Luiz Goncalves: A steel plate separating the tunnel recess from the interior of the container
Note on C770: Luiz Goncalves: A steel plate separating the tunnel recess from the interior of the container
Note on C771: Luiz Goncalves: A steel plate separating the tunnel recess from the interior of the container
Note on C772: Luiz Goncalves: A steel plate separating the tunnel recess from the interior of the container
Note on C773: Luiz Goncalves: A steel plate separating the tunnel recess from the interior of the container
Note on C774: Luiz Goncalves: A steel plate separating the tunnel recess from the interior of the container
Note on C775: Luiz Goncalves: Device permanently attached to the side (or front) panel of a container which permits air exchange with the ambient atmosphere
Note on C776: Luiz Goncalves: Device permanently attached to the side (or front) panel of a container which permits air exchange with the ambient atmosphere
Note on C777: Luiz Goncalves: Device permanently attached to the side (or front) panel of a container which permits air exchange with the ambient atmosphere
Note on C778: Luiz Goncalves: Device permanently attached to the side (or front) panel of a container which permits air exchange with the ambient atmosphere
Note on C779: Luiz Goncalves: Device permanently attached to the side (or front) panel of a container which permits air exchange with the ambient atmosphere
Note on C780: Luiz Goncalves: Device permanently attached to the side (or front) panel of a container which permits air exchange with the ambient atmosphere
Note on C781: Luiz Goncalves: Device permanently attached to the side (or front) panel of a container which permits air exchange with the ambient atmosphere
Note on C782: Luiz Goncalves: Device permanently attached to the side (or front) panel of a container which permits air exchange with the ambient atmosphere

## List of Component Codes
Component Codes | Component Code Desription | Dry Van Standard | Dry Van Palletwide | Open Top
MCE | ACEP marking | X | X | X
RCP | Bottom Plate - Rail Casting Plate |  | X
RGP | Bottom Rail Grappler Pocket |  | X
RCK | Cam keeper | X | X | X
MCO | Cargo container | X | X | X
MPD | Consolidated data plate | X | X | X
CFG | Corner fitting | X | X | X
CPA | Corner post assembly | X | X | X
CPL | Corner post hinge lug | X | X | X
CPI | Corner post inner piece | X | X | X
CPJ | Corner post J-bar | X | X | X
CPO | Corner post outer piece | X | X | X
CPR | Corner post reinforcement | X | X | X
CMA | Crossmember assembly | X | X | X
MCU | Customer's markings / logo | X | X | X
DRH | Door chain hook | X | X | X
DFA | Door frame assembly | X | X | X
DHC | Door handle catch | X | X | X
DHL | Door handle lock assembly | X | X | X
DHR | Door handle retainer | X | X | X
DRT | Door retainer - holdback cord/cable | X | X | X
DSH | Door stiffener - hinge side edge | X | X | X
DSC | Door Stiffener centreline edge | X | X | X
DST | Door Stiffeners Top | X | X | X
DSB | Door Stiffeners-Bottom Edge | X | X | X
DPL | Door stop or slam (security) plate | X | X | X
DAH | Door, complete (with hardware) | X | X | X
DAA | Door, complete (without hardware) | X | X | X
FHS | Floor center rail or hat section | X | X | X
FSA | Floor support angle | X | X | X
FLA | Forklift pocket assembly | X | X | X
FLS | Forklift pocket strap | X | X | X
FLP | Forklift pocket top plate | X | X | X
FLW | Forklift pocket web | X | X | X
FLT | Forklift pocket whole side | X | X | X
GTA | Gasket assembly | X | X | X
GRS | Gasket retainer strip | X | X | X
HWR | Hardware | X | X | X
HWH | Hardware -Huckbolts | X | X | X
HEP | Header extension plate | X | X | X
HGP | Header Pin |  |  | X
HPC | Header Pin Chain |  |  | X
MCH | Height caution marking | X | X | X
MHT | Height marking | X | X | X
MHC | High Cube Stripes | X | X | X
HGA | Hinge assembly | X | X | X
HGB | Hinge blade | X | X | X
HGP | Hinge pin | X | X | X
FPP | Laminated floorboard | X | X | X
FLB | Laminated planks | X | X | X
LSB | Lashing bar | X | X | X
LSR | Lashing ring | X | X | X
LBA | Locking bar assembly | X | X | X
LBB | Locking bar bracket | X | X | X
LBC | Locking bar cam | X | X | X
LBG | Locking bar guide | X | X | X
LBH | Locking bar handle | X | X | X
LHH | Locking bar handle hub | X | X | X
LBL | Locking bar lug | X | X | X
LBR | Locking bar rod (tube) | X | X | X
MSD | Marking single digit | X | X | X
MMI | Mass marking | X | X | X
CMO | Outrigger | X | X | X
MOL | Owner’s logo | X | X | X
PAA | Panel Assembly | X | X | X
RLA | Rail assembly | X | X | X
RCP | Rail Casting Plate |  | X
RCI | Rail corner protector recess | X | X | X
RDP | Rail doubling plate | X | X | X
RGP | Rail Grappler Pocket |  | X
RLG | Rail gusset | X | X | X
RRT | Removable/Swinger Header |  |  | X
RBO | Roof Bow |  |  | X
RBH | Roof Bow Holder |  |  | X
RCG | Roof Corner Gusset – Steel | X | X | X
MSN | Serial number and check digit | X | X | X
MST | Size and Type Marking | X | X | X
FSP | Steel plate combination floor (Omega design) | X | X | X
RHH | Swinger Header Hinge |  |  | X
TNS | Tarpaulin - Customs Sealing Point |  |  | X
TNA | Tarpaulin Assembly |  |  | X
TNG | Tarpaulin Grommet |  |  | X
TNS | Tarpaulin Seal |  |  | X
TIC | TIR Cord |  |  | X
TIR | TIR Cord Ring |  |  | X
TUB | Tunnel Bolster | X | X | X
TUP | Tunnel Plate | X | X | X
RTL | Tunnel Rail | X | X | X
TUC | Tunnel stiffener (crossmember) | X | X | X
MUI | UIC decal | X | X | X
VRA | Ventilator assembly | X | X | X
RWB | Water Box / Drain Pan |  |  | X
MCW | Width caution marking |  | X

## List of Damage Codes
Damage Codes | Damage Code Description
BW | Bowed
BR | Broken /Split
BN | Burned
CD | Consequential / Combined Damage
CT | Contaminated
RC | Conversion Required
CO | Corroded / Rusty
CK | Cracked
CU | Cut
DB | Debris / Dunnage
DL | Delaminated
DT | Dent / Bent
DY | Dirty
ME | Existing Manufacturing Defect
FZ | Frozen / Seized
GD | Gouged / Scratched
HO | Holed
IR | Improper / Non-conforming repair
LK | Leak
LO | Loose
ML | Markings/ Labels
MS | Missing / Lost
MX | Misuse (IICL TB 018)
NI | Not within ISO dimensions
OR | Odour
OL | Oil saturated
OS | Oil Stains
OD | Out-of-date
PF | Paint failure
RA | Remove For Access
RO | Rotted (floor)

## List of Repair Codes
Repair Codes | Repair Code Description | Code / Description
CC | Chemical clean | CC, Chemical clean
DO | Deodorise | DO, Deodorise
FR | Free-up / includ. lubricate | FR, Free-up / includ. lubricate
GS | Straighten | GS, Straighten
GT | Remove glue and tape | GT, Remove glue and tape
GW | Straighten and weld | GW, Straighten and weld
IN | Install | IN, Install
IT | Insert | IT, Insert
MC | Mechanical Cleaning (Sweep, scrap off paint) | MC, Mechanical Cleaning (Sweep, scrap off paint)
MK | Remark | MK, Remark
PA | Paint | PA, Paint
PS | Surface Prep and paint | PS, Surface Prep and paint
PT | Patch | PT, Patch
RA | Realign | RA, Realign
RC | Recondition/ refurbish | RC, Recondition / refurbish
RD | Remove and dispose | RD, Remove and dispose
RE | Resecure | RE, Resecure
RM | Remove (without re-placement) | RM, Remove (without re-placement)
RP | Replace | RP, Replace
RR | Remove and refit after repair | RR, Remove and refit after repair
RS | Straighten and Resecure | RS, Straighten and Resecure
SC | Steam clean | SC, Steam clean
SD | Sand | SD, Sand
SE | Seal/reseal | SE, Seal / reseal
SN | Section | SN, Section
WD | Weld | WD, Weld
WP | Sweep | WP, Sweep
WW | Water Wash | WW, Water Wash