## IICL-CCS
IICL - Chassis Code Standards - "CCS"
Created October 2024
Work Group Participants:
Daniel Baran |  | DCLI
David Esposito |  | DCLI
Mario Anguiano |  | DCLI
Danny Peace |  | FLEXIVAN
Christopher Meyer |  | TRAC
Eugene Dima |  | TRAC
Ron Smejkal |  | TRAC
Adam Schroeder |  | TRITON
Michael Quiris |  | TRITON
IICL Rep: | Luiz F. Gonçalves

## Damage Codes
Damage Codes | Damage Description | Code Description
AC | Additional Charge | Additional Charge
BK | Blocked | Drain, tube, outlet, etc. is blocked
BN | Burned | Component whose surface is damaged by burns
BO | Burned out | Electrical component is burned out
BR | Broken/split | Component is damaged by being broken or split
BT | Bent | Component is damaged by being bent
BW | Bowed | Component is damaged by being bowed. Usually damage is gradual over the length of the component
CD | Consequential/ Combined Damage | Need to repair a series of componets due to consequential Repair
CK | Cracked | Crack apparent either in surface or through part or all of component profile
CO | Corroded/rusty | Component is corroded or rusty
CR | Conversion Required | Conversion Required
CT | Contaminated | Equipment is rendered unsuitable for cargo because of contamination by chemicals or other cargo products, or by infestation
CU | Cut | Component is damaged by being cut
CW | Cracked weld | Welding seam is damaged by being cracked
DY | Dirty | Unclean condition that may affect the condition of the equipment
FP | Flat / Puncture | Tire is deflated due to being punctured
FS | Slid flat spots | Tire has spots or areas where tread is worn below legal limits for tread depth remaining
FZ | Frozen / Seized | Component is inoperable by being frozen or corroded
GD | Gouged | Component is damaged by being gouged
HO | Holed | Component is damaged by being holed
IR | Improper repair | A repair that does not conform to owner’s requirements or industry standards
LB | Low Battery | Battery with low power or energy
LK | Leak | Equipment or component leaks
LO | Loose | Component is loose
MA | Misaligned | Component, usually container chassis tandem, is misaligned
ME | Existing Manufacturing Defect | Identified manufacturing defect
ML | Markings and labels | Labels, marks, logos, and graffiti, etc., not required by owner
MM | Mismatched | Two adjacent Tires have different diameters and are, therefore, not acceptable as matched pair
MS | Missing/lost | Component is missing or lost
NO | Not as required by owner | Equipment or component no longer complies with owner’s requirements
OC | Out of Calibration | Failure to meet specified criteria
OD | Out-of-date | Renewal of a periodic inspection, test or document is overdue
OI | Over-inflated | Tire is damaged by being run while over-inflated
PF | Paint failure | Component suffers from a breakdown of the paint system
RC | Conversion Required | Conversion Required
RF | Run flat | Tire is damaged by being run with very little or no inflation
RP | Refurbishment Program | Refurbishment Program
SH | Short/open circuit | Electrical system is inoperable due to a short or open circuit
SP | Separated | Brake lining has separated from the brake shoe
TR | Test Required | Testing of component is required
TS | Casing/tread separation | Casing or tread has separated from the carcass of the Tire
TU | Uneven tread | Adjacent Tires have different tread depth remaining
UI | Under-inflated | Tire is damaged by being run while under-inflated
UR | Per user request | Per user request
WN | Worn | Component is rendered unusable by being worn. For a Tire, worn to below legal tread depth remaining
WT | Wear and tear | The unavoidable deterioration of a component during usage under proper operating conditions
WV | Weathered | Tire is rendered unusable due to long exposure to weather

## Repair Codes
Repair Code | Damage Description | Code Description
AJ | Adjust | Alter the position of a component to meet requirements | AJ, Adjust
AR | Air | Add, reduce or adjust air pressure | AR, Air
CN | Conversion | To amend the character or function of a component/unit | CN, Conversion
CR | Combined repair item / Revisit | A series of repair processes which overlap | CR, Combined repair item / Revisit
DI | De-ice | Freeing from ice frozen brake systems | DI , De-ice
FR | Free up | To free a seized, or stiff component by means of force, lubricants, or heat | FR, Free up
GS | Straighten | To repair by straightening | GS, Straighten
GW | Straighten and weld | To repair by straightening a component and re-welding it into position | GW, Straighten and weld
HN | Handling | Equipment must be handled in order to make available. | HN, Handling
IN | Install | To fit a component for the first time | IN, Install
IP | Inspect and report | Inspect equipment or component for proper function, damage, or reason for non-operation, and re-estimate, an additional report will follow on completion | IP, Inspect and report
IT | Insert | To remove and replace part of the cross sectional profile of a component over part of its length and/or width, the replacement portion is butt welded to the original component | IT, Insert
LC | Lubricate | To apply lubrication | LC, Lubricate
MD | Modifications | To alter a component such that its specification is changed | MD, Modifications
MK | Re-mark | Replace markings | MK, Re-mark
MV | Remove markings | To remove unwanted labels, marks, logos, and graffiti | MV, Remove markings
PA | Paint | To apply paint | PA, Paint
PI | Pre-trip Inspection | Inspection before a unit is released | PI, Pre-trip Inspection
PR | Partial refurbishment | Remove localized corrosion and repaint the surface of the equipment fully or partially | PR, Partial refurbishment
PS | Surface preparation and paint | To remove rust/loose paint using grinding/scraping and paint | PS, Surface preparation and paint
RA | Re-align | Move container chassis tandem to bring into alignment | RA, Re-align
RB | Rebuild | Strip, clean, lubricate, and reassemble a mechanical component | RB, Rebuild
RE | Re-secure | To reapply or tighten fasteners on loose components | RE, Re-secure
RM | Remove (without replacement) | To remove and not replace a component | RM, Remove (without replacement)
RP | Replace | Remove and replace the complete cross-sectional profile of a component over its entire length and width | RP, Replace
RR | Remove and refit | To remove and refit after repair | RR, Remove and refit
RW | Rewire | Repair an electrical component or system by rewiring | RW, Rewire
RX | Recondition/Refurbish | To refurbish the container chassis in accordance with the owner’s instructions | RX, Recondition/Refurbish
SC | Steam clean KEEP | To clean the component, using high pressure steam | SC, Steam clean KEEP
SD | Sand | To smooth a surface by sanding | SD, Sand
SI | Splice | Repair electrical wiring | SI, Splice
SN | Section | To remove and replace the complete cross sectional profile of a component over part of its length and/or width | SN, Section
SP | Special repair | The work necessary to repair the component is not described by another single repair code; a series of different repair steps may be involved | SP, Special repair
TR | Temporary repair (KEEP) | Temporary Repair until a permanent repair can be made at a suitable repair shop | TR, Temporary repair (KEEP)
WD | Weld | To repair by welding | WD, Weld
XW | Grind and weld | To repair by grinding and welding | XW, Grind and weld
ZZ | Not Applicable/ Miscellaneous KEEP | Unspecified repair method | ZZ , Not Applicable/ Miscellaneous KEEP

## Component codes
Category | Component Code | Component Description | Code Description | Location Codes
A-Air System | KAA | Gladhand seal | A gasket fitted to the inside of a gladhand (air coupling) to prevent air leaks | To be determined
A-Air System | KAC | Gladhand | Fittings for connecting air brake lines between vehicles
A-Air System | KAF | Bulkhead fitting including gladhand | Assembly of the gladhand, nipple, and the threaded metal device used to attach them all to the front bolster
A-Air System | KAQ | Gladhand nipple | A short metal tube with male threads on both ends used to attach the gladhand to the bulkhead fitting
A-Air System | KBH | Brake hoses | A flexible or rigid conductor for the transmission or air pressure in the brake system
A-Air System | KDV | Drain | A valve or petcock fitted to the air reservoir or other low points in the air system to allow for drainage of moisture that may have condensed in the air system
A-Air System | KEV | Relay emergency valve | A combination valve in an air brake system, which controls brake application and which also provides for automatic emergency brake application should the trailer become disconnected from the towing vehicle
A-Air System | KHS | Air hose support spring | A device used to support brake hoses (component 90090) or brake lines (component 90092 and 90096) so they do not chafe on container chassis components or pavement
A-Air System | KRB | Air tank mounting bracket | NOTE: Preliminary assignment; to be defined in a future edition
A-Air System | KRN | Air tank nipple | A short metal tube with male threads on both ends used to attach the service valve to the air reservoir
A-Air System | KRS | Air Reservoir | A pressure vessel used to store compressed air for several applications of the vehicle service brakes. Also called „air tank“
A-Air System | KRV | Service Relay valve | A control unit used to accelerate the application and release of service air pressure in the air brake system
B-Brakes | ASA | Automatic slack adjuster | Device that keeps S cam–type brakes within their proper adjustment range through normal brake applications
B-Brakes | KAD | Manual Slack adjuster | Adjustable mechanical lever used to transmit brake chamber force to the brake cam shaft when brakes are applied; they are so designed that they can be adjusted to compensate for lining wear
B-Brakes | KAV | Brake ABS valve / ECU assembly | Brake ABS valve assembly includes electronic controler and valve
B-Brakes | KBD | Brake drum | The cylindrical rotating member of a wheel acted upon by frictional material (brake shoes) of the brake system
B-Brakes | KBE | Brake airline, emergency | The airline which carries air from the tractor compressor through the container chassis brake valve(s) to the reservoir (component 90680)
B-Brakes | KBK | Brake hardware kit | Kit containing all hardware parts necessary for a brake overhaul excluding shoes
B-Brakes | KBM | Brake chamber mounting bracket | A bracket attached to an axle for mounting the spring brake (component 90780)
B-Brakes | KBS | Brake Spider | The centre plate, either bolted or welded to the axle, to which the brake assembly is attached
B-Brakes | KCH | Brake S-cam bushing | A hollow cylinder which reduces friction at the rotation point of the brake S-cam through the brake spider
B-Brakes | KCP | Brake clevis pin | A pin which inserts through the drilled ends of the brake clevis, to retain the brake clevis
B-Brakes | KCS | Brake S-cam shaft | A shaft having an S-shaped cam which moves brake rollers, thereby spreading shoes apart to make linings contact the brake drum
B-Brakes | KCV | Brake clevis | A U-shaped metal shackle with the ends drilled to receive a clevis pin, which attaches the brake chamber push rod to the brake slack adjuster
B-Brakes | KDC | Spring Brake Dust Plug
B-Brakes | KGS | Grease seal (wheel bearing) | A device used to retain grease lubricant in the bearing area of a wheel bearing lubricated with grease
B-Brakes | KOS | Oil seal | A device used to retain lubricant in the bearing area of the wheel.; the sealing member of the seal is usually made of a resilient material such as synthetic rubber which is assembled into a wheel or hub bore
B-Brakes | KPR | Brake chamber push rod | A rod which exists from chamber of the spring brake (component 90780) and extends outward upon brake application to rotate the brake slack adjuster and brake S-cam shaft, in turn engaging brake shoe lining and brake drum
B-Brakes | KQR | Brake quick release valve | A valve placed in the service brake line to accelerate the release of pressurized air in the line
B-Brakes | KSA | Brake shoe assembly with Kit | An assembly consisting of two lined brake shoes, brake rollers, and miscellaneous hardware including brake anchor pin, other pins, and springs
B-Brakes | KSB | Spring brake | A unit which uses the stored energy of springs to actuate brakes
B-Brakes | KSC | ABS / ECU Controler ( without valve) | The computerized control module in an anti-skid (ABS) brake assembly
B-Brakes | KSE | Brake shoe (with lining) | A curved, flange stiffened metal plate with friction-absorbing material attached, which contacts the brake drum to cause braking KSE
B-Brakes | KSK | Anti-skid assembly / ABS Sensor Kit | Device which, when incorporated into a service brake system, automatically controls the degree of rotational wheel slip at one or more wheels of an undercarriage during braking
B-Brakes | KSR | Brake airline, service | The airline which transmits the brake actuating signal from the tractor to the container chassis brake valve(s)
E-Electrical | KEB | Electrical connector boot | Seven way electrical boot.
E-Electrical | KEC | Seven-pin plug | A receptacle (socket) designed to accept truck tractor electrical cable plug
E-Electrical | KEP | Seven way plug mounting plate | Part of the front bolster to which the electrical 7-way plug is attached
E-Electrical | KEZ | Receptacle cover | Spring loaded dirt/water protector on the 7-way electrical plug
E-Electrical | KGM | Grommet | A tubular insert, transition piece, or bushing which separates one part (frequently a fastener) from another part for purposes of reduced friction, insulation, ease of assembly, etc.
E-Electrical | KIC | Identification lights | Three lights at the rear in the horizontal row, mounted on the permanent structure near to the centerline and top of the vehicle
E-Electrical | KLP | License light assembly | The lamp, lamp holder, and attached wiring used for illuminating license plate
E-Electrical | KLT | Clearance lights | Clearance lights at the end of front and rear bolsters
E-Electrical | KRF | Reflectors | Devices used on vehicles to warn the driver of an approaching vehicle by reflecting light from the headlights of the approaching vehicle
E-Electrical | KRL | Running lights | Clearance lights at the end of front and rear bolsters
E-Electrical | KSH | Turn signal lights assembly | Lights mounted on the rear at the right and left sides of a container chassis which indicate an intended change in direction by giving flashing warning signals on the side toward which the turn will made
E-Electrical | KSL | Side marker lights | Lights located at approx the mid-point of a chassis.
E-Electrical | KTL | Stop / tail light assembly | A combination of the stop / tail lights in the same housing
E-Electrical | KTP | Light housing protector | Protect the tail lights from impact by use of a protruding flange
E-Electrical | KWG | Wiring | To rewire a component
E-Electrical | KWH | Wiring harness | A harness encompassing a complete wiring system for container chassis, including a wire for each separate circuit, and a ground (earth) wire; or any separate wire or portion of a wire within that harness
E-Electrical | KWR | Bolster wiring harness | Part of the electrical wiring connecting the front and rear lights to the main wire harness
F-Frame | KBF | Rear Impact Guard Filler Plate | A plate which fits between the uprights in the impact guard, to which the licence plate may be attached
F-Frame | KBP | Rear Impact Guard | The steel structure designed to provide rear-end impact protection
F-Frame | KBQ | Rear Impact Guard Horizontal Member | The horizontal member at the base of the impact guard, which is attached to the guard uprights
F-Frame | KBT | Slider Bumper Stop | Rubberized pad bolted to the main frame and/or slider frame to cushion the impact when sliding. Primarily used on 53' chassis
F-Frame | KBU | Rear Impact Guard Uprights | The vertical stiffening members in the impact guard
F-Frame | KCG | Bolster Horn - (FrontGuide) | A structural member on the front of a container chassis to serve as a gathering device for guiding a container into its proper place on the container chassis / Alternative: Horn
F-Frame | KDP | Dock bumper (rubber) | Cushioning devices (rubber, plastic, wood, etc.) mounted at the extreme rear of container chassis to take the initial impact of the vehicle when it backs into loading dock platform
F-Frame | KEX | Extending assembly | Assembly on the main rails that provides a convenient means of extending the length of a container chassis to carry different-length containers [for example, 12 m (40 ft), 13,5 m (45 ft), 14,5 m (48 ft)]
F-Frame | KFP | Frame extension pin lock | A locking mechanism which secures the container chassis extending assembly in any selected position
F-Frame | KFS | Frame extension rollers/slide pads | Rolling pins or friction-inhibiting pads which facilitate movement of the container chassis extending assembly during extension or retraction
F-Frame | KFX | Main frame mounted stop block | Device welded to the main rails to prevent the two sliding parts of the main frame or the sliding suspension from pulling apart
F-Frame | KFY | Main frame slider lock bracket | Part of the frame retaining the locking pin operating handle of a sliding main frame or suspension
F-Frame | KGN | Gooseneck | The upper level of the front of a gooseneck container chassis together with the structure connecting it to the lower level; the gooseneck rails fit into the tunnel recess of containers so constructed
F-Frame | KGP | Main frame mounted guide plate | Part of the frame used to guide the rails of a sliding main frame
F-Frame | KGU | Bolster gusset support/bracing | A gusset or brace which stiffens a container chassis bolster to resist longitudinal shocks
F-Frame | KGX | Gooseneck cross member | A structural member welded between the gooseneck main rails for lateral stability
F-Frame | KHE | Slider Hold down plate | 20ft Chasssis - bolt down plate to maintain connection of sub frame to main frame
F-Frame | KIA | Index pin / slider | All of the parts of the locking pin on a sliding main frame or suspension
F-Frame | KIH | Index pin handle / slider | Device used to operate the locking pins on a sliding main frame or suspension
F-Frame | KIS | Index pin spring / Slider | Device that retracts the locking pins from the frame holes on a sliding main frame or suspension
F-Frame | KIX | Interim frame cross members | A diagonal structural member welded between the main rails for lateral stability
F-Frame | KKA | Kingpin assembly | Consists of kingpin plate reinforcement framing and kingpin mounted on a container chassis (also called “upper coupler assembly” or “upper fifth wheel”)
F-Frame | KKF | Kingpin reinforcement framing | Part of the kingpin assembly that holds the kingpin in position
F-Frame | KKP | Kingpin | Attaching pin on a semi-trailer container chassis that mates with and pivots within the fifth wheel of a truck tractor or convertor dolly while coupling the two units together
F-Frame | KKT | Kingpin plate | Part of the kingpin assembly that rests on the fifth wheel of the truck tractor
F-Frame | KLX | Slider Pin Linkage Arms, springs | Linkage connecting the slider handle to the pins
F-Frame | KMB | Mud flap mounting bracket | A bracket or angle on which the mud flap is mounted
F-Frame | KMF | Mud flap | A curtain or shield at the rear of tires to deflect downwards any splash guard, 90760
F-Frame | KMR | Main rail(s) | The main longitudinal structure member(s) of a container chassis
F-Frame | KSM | Slider locking pin orifice reinforcement plate - Single Hole | A doubler plate welded to the main frame web to reinforce the locking pin holes for sliding sub frame - Single hole
F-Frame | KSN | Slider locking pin | Any pin in the slider locking pin assembly which inserts through a hole in a main rail to secure the slider assembly to the main rails
F-Frame | KSP | Rear Deck Plate | Steel covering over the rear section of a sliding sub frame extending beyond the rear bolster, primarily 23.5' chassis
F-Frame | KSQ | Slider retaining plate, bolted on type | Sliding suspension guide rail attached to the main frame with mechanical fasteners, , primarily 23.5'
F-Frame | KSV | Slider pin release handle retainer | Device or plate to hold pin release handle in position
F-Frame | KSX | Slider locking pin orifice reinforcement plate - Multi Hole | A doubler plate welded to the main frame web to reinforce the locking pin holes for sliding sub frame - Multi-hole, primarily 53' chassis
F-Frame | KSZ | Slider pin release handle | The operator’s handle in the slider locking pin assembly, used to disengage the slider locking pins from the main rails
F-Frame | KTE | Twist lock or pin lock handle retainer | Handle retainer that maintains the twistlock in open or closed position
F-Frame | KTH | Twist lock handle/pin lock handle | The hand-operated part of the twist lock which permits turning of the shaft; i.e. locking and unlocking of the twist lock and identification of its correct positioning
F-Frame | KTK | Twist lock housing - drop in style | Twistlock Housing drop in style
F-Frame | KTO | Twist lock housing - cap style | Twistlock housing bolster end cap style
F-Frame | KTR | Transition area gussets / supports | The part of a chassis at the transition between the main rails and the gooseneck
F-Frame | KTW | Twist lock | A mechanical device located at the corners of certain designs of container chassis which, when rotated into a locked position with the bottom corner fitting of a container, prevents container disengagement
F-Frame | KXG | Cross-member gusset/stiffener | A plate or angle which reinforces and stiffens connections of main frame cross-member flanges and main rails
F-Frame | KXM | Cross-member, container chassis main frame | Transverse member in the container chassis main frame
F-Frame | MCH | Container chassis | Entire container chassis, including sliding mechanism and running gear
L-Landing Gear | KDB | Landing leg diagonal brace | Member that attaches to the upper (outer) landing gear legs and main frame structure to provide longitudinal and lateral stability
L-Landing Gear | KDM | Dust cover | A plastic or metal cover mounted on the top of the landing gear to provide protection from road debris - revised descrip.
L-Landing Gear | KGR | Gear box | Housing containing drive gears to raise and lower legs. NEW DEFINITION
L-Landing Gear | KHA | Landing gear axle housing | The lowest portion of the inner landing leg, which houses and retains the landing leg wheel/shoes axle
L-Landing Gear | KHR | Land Leg Crank Handle Retainer | Retainer of crank handle
L-Landing Gear | KKB | Landing leg cross brace | Member that attaches to and between the bottom of the landing gear legs to provide lateral stability
L-Landing Gear | KKS | Landing gear crank shaft | The shaft, turned manually by the landing gear handle, which works gearing to raise or lower the landing gear
L-Landing Gear | KLA | Landing gear Set | Devices generally adjustable in height, used to support the front end of a container chassis in an approximately level position when disconnected from the towing vehicle
L-Landing Gear | KLD | Landing gear shaft bushing | A cylinder used to facilitate rotation of shafts in the landing gear assembly
L-Landing Gear | KLE | Landing leg wheel/shoes axle | Axle used to secure the sandshoes on the wheel to the landing leg
L-Landing Gear | KLH | Landing gear handle | Handle for operating the landing gear mechanism
L-Landing Gear | KLL | Landing leg | Vertical adjustable supporting members of the landing gear, compressing an outer leg secured to the container chassis frame and inner leg to which is attached sandshoes or wheels, which is raised or lowered by mechanical means
L-Landing Gear | KLM | Landing gear mounting-bracket | A bracket or box structure which protrudes from the main rail for the purpose of mounting a landing leg to the main rail
L-Landing Gear | KLN | Landing leg sandshoes | Flat plate or dish on the landing leg used to transmit the load to the ground (as an alternative to a wheel)
L-Landing Gear | KLY | Landing gear cross-shaft | The shaft connecting the mechanism on the handle side leg to the mechanism on the other leg
L-Landing Gear | KLZ | Landing gear brace ear | A bracket through which landing gear braces are fastened to an outer landing leg
L-Landing Gear | KPS | Pinion Shaft
M- Miscellaneous | STU | Satellite tracking unit (GPS) | Satellite tracking unit (GPS)
M- Miscellaneous | DPF | Dispatch Fee | Fee charged to provide remote assistance
M- Miscellaneous | FSC | Fuel Surcharge | Additional charge for fuel expenses
M- Miscellaneous | MLG | Mileage | Mileage - number of miles traveled
M- Miscellaneous | SCP | Chassis Salvage Fee (scrap) | Cost to dispose of unusable chassis parts
M- Miscellaneous | SVC | Service Call | Fee charged to attend request for equipment service
M- Miscellaneous | TDF | Tire Disposal Fee | Fee charged to dispose of tires
M-Markings / Cert | KBI | BIT Inspection | Periodic safety inspection required by the California Highway Patrol
M-Markings / Cert | KCL | Certification label | A label permanently affixed, usually to the forward left side of the container chassis, stating that the vehicle conforms to all applicable safety standards in effect on the date of original manufacture (for example in the United States, as required by the National Highway Traffic Safety Administration)
M-Markings / Cert | KDH | Document holder | A pocket or tube for carrying documents (for example, registration papers)
M-Markings / Cert | KFW | FMCSA Inspection plate / decal | FMCSA Plate Decal. NEW DESCRIPTION
M-Markings / Cert | KLC | License plate | A plate exhibiting the registration number of a vehicle, mounted at the rear of a trailer
M-Markings / Cert | KRG | Registration certificate | Governmental registration of the vehicle, usually in paper form, kept in the document holder
M-Markings / Cert | KRT | Reflective or conspicuity tape | An alternating combination of red and white reflective identity stripes
M-Markings / Cert | SMC | Systematic Maintenance Check | Voluntary bi-annual inspection program as proposed by OCEMA
R-Running Gear | HBN | Spring hanger retainer Bolt and Nut | Spring hanger retainer Bolt and Nut
R-Running Gear | KAN | Axle nut (inner) | The nut on the end of a wheel axle which retains the wheel bearings, wheel bearing cups, and wheel bearing lock washer; code may also be used for intermediate nuts securing wheel bearings to the axle
R-Running Gear | KAS | Axle spindle | The machined shaft at each end of the axle
R-Running Gear | KAW | Axle lock washer | Device that locks the axle nut in the adjusted position
R-Running Gear | KAX | Axle assembly | Rectangular, square, or circular steel tubes with spindles pressed onto the ends about which wheels rotate
R-Running Gear | KBZ | Grease fitting | A nipple used for the introduction of grease into moving parts
R-Running Gear | KCU | Wheel bearing cup/race | The tapered ring which holds a wheel bearing cone in which the bearings rotate
R-Running Gear | KEQ | Equalizer beam | The suspension device used to transfer and maintain equal load distribution between two or more axles of a suspension; made to accommodate the ends of the spring
R-Running Gear | KFH | Front spring hanger | The bracket used to mount the front of the suspension on the suspension subframe; made to accommodate end of the spring
R-Running Gear | KGH | Hub cap-grease | A hub cap fitted on wheels having bearings lubricated with grease
R-Running Gear | KHB | Spring hangar stabilizer pipe | NOTE: Preliminary assignment; to be defined in a future edition - Review proper description
R-Running Gear | KHG | Hub cap gasket only | A sealing device used between mating surfaces of the hub and hubcap to retain the wheel bearing lubricant
R-Running Gear | KHU | Hubodometer | Device positioned in the hub of the wheel on a container chassis which records the mileage of the container chassis
R-Running Gear | KLU | Lug nut | Threaded nut which retains a tyre and rim assembly on the wheel when fully torqued onto the wheel studs (after mounting over rim clamps in the case of container chassis equipped with spoke type wheels)
R-Running Gear | KNR | Non-adjustable radius rod | A fixed-length member used to retain axle alignment; normally, one non-adjustable radius rod per axle is used
R-Running Gear | KOH | Hub cap-oil | A hub cap fitted on wheels having bearings lubricated with oil
R-Running Gear | KQA | Central equalizer assembly | Components of the equalizer and its hanger bracket used on tandem and tridem suspensions
R-Running Gear | KQH | Equalizer hanger | The bracket used to mount the equalizer beam of a multiple-axle spring suspension to the suspension subframe; made to allow for the beam’s pivotal movement
R-Running Gear | KRC | Rim clamp (lug) | Clamp mounted on wheel studs and secured by lug nuts which retains the rim assemblies on a spoke-type wheel
R-Running Gear | KRH | Rear spring hanger | The bracket used to mount the rear of the suspension on the suspension subframe; made to accommodate the end of the spring
R-Running Gear | KRR | Adjustable radius rod | A member used to retain axle alignment and, in some cases, control axle torque, and may be extended or retraced for alignment purposes; normally one, adjustable radius rod per axle is used
R-Running Gear | KRX | Rim spacer | A ring which fills the void between two adjacent rims for wheels fitted with dual tires, fixing the position of each rim in the transverse (lateral) direction
R-Running Gear | KSS | Suspension Spring / leaf | The spring components of the spring suspension assembly
R-Running Gear | KST | Spring seat | A suspension component used to support and locate the spring on the axle
R-Running Gear | KSW | Wheel / Hub-spoke type | A type of wheel consisting of integral hub and spokes designed to accept demountable rims either singly or in pairs with a rim spacer for dual tires
R-Running Gear | KUB | U-bolt assembly | An assembly consisting of two bolts in the shape of a U, a spacer, and a saddle which secures the axle to the spring seat
R-Running Gear | KUS | U-bolt saddle | The channel in the U-bolt assembly which supports the curved upper portion of the U-bolt and permits springs, spring seat, and axle to be clamped together
R-Running Gear | KUX | U-bolt only | Device used to assemble the springs and torque rod attachment brackets to the axle
R-Running Gear | KWB | Wheel bearings | The machined parts, usually roller bearings, designed to reduce friction between the axle spindle and also support the load while rotating at high speeds
R-Running Gear | KWI | Inner wheel bearing with race | One of a pair of bearing assemblies used to mount the hub to the axle
R-Running Gear | KWO | Outer wheel bearing with race | One of a pair of bearing assemblies used to mount the hub to the axle
R-Running Gear | KWS | Wheel stud | A threaded bolt or shaft integrally mounted in the wheel, used to attach the rims to the wheel
T-Tires | KCA | Tattle cap | Anti-theft device used in conjunction with the wheel lug nuts
T-Tires | KGS | Grease seal (wheel bearing) | A device used to retain grease lubricant in the bearing area of a wheel bearing lubricated with grease
T-Tires | KOS | Oil seal | A device used to retain lubricant in the bearing area of the wheel.; the sealing member of the seal is usually made of a resilient material such as synthetic rubber which is assembled into a wheel or hub bore
T-Tires | KRM | Rim - Tube type | That part of the wheel on which the tyre is mounted and supported
T-Tires | KTA | Tire - bias | a) Tubed: Tyre complete with inner tube, flap/boot / b) Tubeless: Tyre complete with valve bias tire
T-Tires | KTB | Tube | Inner tube for tubed tyre
T-Tires | KTN | Tire - radial | Radial tire complete with valve
T-Tires | KTV | Tire valve stem | Valve for tubeless tyre
T-Tires | KVC | Valve stem cap | Threaded cover to protect the end of the valve stem
T-Tires | PAS | Automatic airing system | Automatic airing system
T-Tires | PBL | Tire inflation system - Control box lid | Control box lid
T-Tires | PBV | Tire inflation system - Bulkhead check valve | Bulkhead check valve
T-Tires | PCB | Tire inflation system - Control box bracket | Control box bracket
T-Tires | PDF | Tire inflation system - Self-draining filter | Self-draining filter
T-Tires | PDS | Tire inflation system - Deflector shield | Deflector shield
T-Tires | PFS | Tire inflation system - Sensing switch | Sensing switch
T-Tires | PHC | PSI hub cap | PSI-automatic airing system hub cap
T-Tires | PIL | Tire inflation system - indicator light | Indicator light
T-Tires | PLF | Tire inflation system - Line filter | Line filter
T-Tires | PLH | Tire inflation system - Long hose | Long hose
T-Tires | PLS | Tire inflation system - Short hose | Short hose
T-Tires | POV | Tire inflation system - Shut-off valve | Shut-off valve
T-Tires | PPV | Tire inflation system - Protector valve | Protector valve
T-Tires | PRC | Tire inflation system - Regulator Control Box | Control box
T-Tires | PRV | Tire inflation system - Pressure regulation valve | Pressure regulation valve
T-Tires | PSF | Tire inflation system - stator and filter assembly | Stator and filter
T-Tires | PTE | Tire inflation system - T valve | Valve (“T”)
T-Tires | PTF | Tire inflation system - THRU-TEE assembly | PSI-automatic airing system T-fitting
T-Tires | PTL | Tire inflation system - Transmit line | Nylon air tubing
T-Tires | PVF | Tire inflation system - Relief valve flapper | Relief valve flapper
T-Tires | RTL | Rim - Tubeless | The part of a wheel assembly on which the tire is mounted and used only for tubeless tires - Per AAR/ISO descriptions

## Code Combinations
Category | Component Code | Component Description | Code Description | DMG Codes | Damage Description | Code Description | Repair codes | 2024-10-02
A-Air System | KAA | Gladhand seal | A gasket fitted to the inside of a gladhand (air coupling) to prevent air leaks | CD | Consequential/ Combined Damage | Need to repair a series of componets due to consequential damages | RP, Replace
A-Air System | KAA | Gladhand seal | A gasket fitted to the inside of a gladhand (air coupling) to prevent air leaks | CU | Cut | Component is damaged by being cut | RP, Replace
A-Air System | KAA | Gladhand seal | A gasket fitted to the inside of a gladhand (air coupling) to prevent air leaks | LK | Leak | Equipment or component leaks | RP, Replace
A-Air System | KAA | Gladhand seal | A gasket fitted to the inside of a gladhand (air coupling) to prevent air leaks | MS | Missing/lost | Component is missing or lost | IN, Install | RP, Replace
A-Air System | KAA | Gladhand seal | A gasket fitted to the inside of a gladhand (air coupling) to prevent air leaks | WT | Wear and tear | The unavoidable deterioration of a component during usage under proper operating conditions | RP, Replace
A-Air System | KAC | Gladhand | Fittings for connecting air brake lines between vehicles | BK | Blocked | Drain, tube, outlet, etc. is blocked | RP, Replace | RR, Remove and refit
A-Air System | KAC | Gladhand | Fittings for connecting air brake lines between vehicles | BR | Broken/split | Component is damaged by being broken or split | RP, Replace
A-Air System | KAC | Gladhand | Fittings for connecting air brake lines between vehicles | BT | Bent | Component is damaged by being bent | RP, Replace
A-Air System | KAC | Gladhand | Fittings for connecting air brake lines between vehicles | IR | Improper repair | A repair that does not conform to owner’s requirements or industry standards | RP, Replace
A-Air System | KAC | Gladhand | Fittings for connecting air brake lines between vehicles | LK | Leak | Equipment or component leaks | RP, Replace
A-Air System | KAC | Gladhand | Fittings for connecting air brake lines between vehicles | LO | Loose | Component is loose | RE, Re-secure
A-Air System | KAC | Gladhand | Fittings for connecting air brake lines between vehicles | MA | Misaligned | Component, usually container chassis tandem, is misaligned | RA, Re-align
A-Air System | KAC | Gladhand | Fittings for connecting air brake lines between vehicles | MS | Missing/lost | Component is missing or lost | IN, Install | RP, Replace
A-Air System | KAC | Gladhand | Fittings for connecting air brake lines between vehicles | WT | Wear and tear | The unavoidable deterioration of a component during usage under proper operating conditions | RP, Replace
A-Air System | KAF | Bulkhead fitting including gladhand | Assembly of the gladhand, nipple, and the threaded metal device used to attach them all to the front bolster | BR | Broken/split | Component is damaged by being broken or split | RP, Replace
A-Air System | KAF | Bulkhead fitting including gladhand | Assembly of the gladhand, nipple, and the threaded metal device used to attach them all to the front bolster | BT | Bent | Component is damaged by being bent | RP, Replace
A-Air System | KAF | Bulkhead fitting including gladhand | Assembly of the gladhand, nipple, and the threaded metal device used to attach them all to the front bolster | CD | Consequential/ Combined Damage | Need to repair a series of componets due to consequential damages | RP, Replace
A-Air System | KAF | Bulkhead fitting including gladhand | Assembly of the gladhand, nipple, and the threaded metal device used to attach them all to the front bolster | CO | Corroded/rusty | Component is corroded or rusty | RP, Replace
A-Air System | KAF | Bulkhead fitting including gladhand | Assembly of the gladhand, nipple, and the threaded metal device used to attach them all to the front bolster | IR | Improper repair | A repair that does not conform to owner’s requirements or industry standards | RP, Replace
A-Air System | KAF | Bulkhead fitting including gladhand | Assembly of the gladhand, nipple, and the threaded metal device used to attach them all to the front bolster | LK | Leak | Equipment or component leaks | RE, Re-secure
A-Air System | KAF | Bulkhead fitting including gladhand | Assembly of the gladhand, nipple, and the threaded metal device used to attach them all to the front bolster | LO | Loose | Component is loose | RE, Re-secure
A-Air System | KAF | Bulkhead fitting including gladhand | Assembly of the gladhand, nipple, and the threaded metal device used to attach them all to the front bolster | MS | Missing/lost | Component is missing or lost | RP, Replace
A-Air System | KAF | Bulkhead fitting including gladhand | Assembly of the gladhand, nipple, and the threaded metal device used to attach them all to the front bolster | WT | Wear and tear | The unavoidable deterioration of a component during usage under proper operating conditions | RP, Replace
A-Air System | KAQ | Gladhand nipple | A short metal tube with male threads on both ends used to attach the gladhand to the bulkhead fitting | BR | Broken/split | Component is damaged by being broken or split | RP, Replace
A-Air System | KAQ | Gladhand nipple | A short metal tube with male threads on both ends used to attach the gladhand to the bulkhead fitting | BT | Bent | Component is damaged by being bent | RP, Replace
A-Air System | KAQ | Gladhand nipple | A short metal tube with male threads on both ends used to attach the gladhand to the bulkhead fitting | CD | Consequential/ Combined Damage | Need to repair a series of componets due to consequential damages | RP, Replace | RR, Remove and refit
A-Air System | KAQ | Gladhand nipple | A short metal tube with male threads on both ends used to attach the gladhand to the bulkhead fitting | CO | Corroded/rusty | Component is corroded or rusty | RP, Replace
A-Air System | KAQ | Gladhand nipple | A short metal tube with male threads on both ends used to attach the gladhand to the bulkhead fitting | IR | Improper repair | A repair that does not conform to owner’s requirements or industry standards | RP, Replace
A-Air System | KAQ | Gladhand nipple | A short metal tube with male threads on both ends used to attach the gladhand to the bulkhead fitting | LK | Leak | Equipment or component leaks | RP, Replace
A-Air System | KAQ | Gladhand nipple | A short metal tube with male threads on both ends used to attach the gladhand to the bulkhead fitting | LO | Loose | Component is loose | RE, Re-secure
A-Air System | KAQ | Gladhand nipple | A short metal tube with male threads on both ends used to attach the gladhand to the bulkhead fitting | MS | Missing/lost | Component is missing or lost | RP, Replace
A-Air System | KAQ | Gladhand nipple | A short metal tube with male threads on both ends used to attach the gladhand to the bulkhead fitting | WT | Wear and tear | The unavoidable deterioration of a component during usage under proper operating conditions | RP, Replace
A-Air System | KBH | Brake hoses | A flexible or rigid conductor for the transmission or air pressure in the brake system | BK | Blocked | Drain, tube, outlet, etc. is blocked | DI , De-ice | RP, Replace | RR, Remove and refit
A-Air System | KBH | Brake hoses | A flexible or rigid conductor for the transmission or air pressure in the brake system | BN | Burned | Component whose surface is damaged by burns | RP, Replace
A-Air System | KBH | Brake hoses | A flexible or rigid conductor for the transmission or air pressure in the brake system | CD | Consequential/ Combined Damage | Need to repair a series of componets due to consequential damages | RP, Replace
A-Air System | KBH | Brake hoses | A flexible or rigid conductor for the transmission or air pressure in the brake system | CU | Cut | Component is damaged by being cut | RP, Replace
A-Air System | KBH | Brake hoses | A flexible or rigid conductor for the transmission or air pressure in the brake system | IR | Improper repair | A repair that does not conform to owner’s requirements or industry standards | RE, Re-secure | RP, Replace
A-Air System | KBH | Brake hoses | A flexible or rigid conductor for the transmission or air pressure in the brake system | LK | Leak | Equipment or component leaks | RE, Re-secure | RP, Replace | RR, Remove and refit
A-Air System | KBH | Brake hoses | A flexible or rigid conductor for the transmission or air pressure in the brake system | LO | Loose | Component is loose | RP, Replace
A-Air System | KBH | Brake hoses | A flexible or rigid conductor for the transmission or air pressure in the brake system | MS | Missing/lost | Component is missing or lost | RP, Replace
A-Air System | KBH | Brake hoses | A flexible or rigid conductor for the transmission or air pressure in the brake system | WT | Wear and tear | The unavoidable deterioration of a component during usage under proper operating conditions | RP, Replace
A-Air System | KDV | Drain | A valve or petcock fitted to the air reservoir or other low points in the air system to allow for drainage of moisture that may have condensed in the air system | BK | Blocked | Drain, tube, outlet, etc. is blocked | DI , De-ice | RP, Replace | RR, Remove and refit
A-Air System | KDV | Drain | A valve or petcock fitted to the air reservoir or other low points in the air system to allow for drainage of moisture that may have condensed in the air system | CO | Corroded/rusty | Component is corroded or rusty | RP, Replace
A-Air System | KDV | Drain | A valve or petcock fitted to the air reservoir or other low points in the air system to allow for drainage of moisture that may have condensed in the air system | IR | Improper repair | A repair that does not conform to owner’s requirements or industry standards | RP, Replace
A-Air System | KDV | Drain | A valve or petcock fitted to the air reservoir or other low points in the air system to allow for drainage of moisture that may have condensed in the air system | LK | Leak | Equipment or component leaks | RE, Re-secure | RR, Remove and refit
A-Air System | KDV | Drain | A valve or petcock fitted to the air reservoir or other low points in the air system to allow for drainage of moisture that may have condensed in the air system | LO | Loose | Component is loose | RE, Re-secure | RR, Remove and refit
A-Air System | KDV | Drain | A valve or petcock fitted to the air reservoir or other low points in the air system to allow for drainage of moisture that may have condensed in the air system | MS | Missing/lost | Component is missing or lost | RP, Replace
A-Air System | KDV | Drain | A valve or petcock fitted to the air reservoir or other low points in the air system to allow for drainage of moisture that may have condensed in the air system | WT | Wear and tear | The unavoidable deterioration of a component during usage under proper operating conditions | RP, Replace
A-Air System | KEV | Relay emergency valve | A combination valve in an air brake system, which controls brake application and which also provides for automatic emergency brake application should the trailer become disconnected from the towing vehicle | BK | Blocked | Drain, tube, outlet, etc. is blocked | DI , De-ice | RP, Replace | RR, Remove and refit
A-Air System | KEV | Relay emergency valve | A combination valve in an air brake system, which controls brake application and which also provides for automatic emergency brake application should the trailer become disconnected from the towing vehicle | BR | Broken/split | Component is damaged by being broken or split | RP, Replace
A-Air System | KEV | Relay emergency valve | A combination valve in an air brake system, which controls brake application and which also provides for automatic emergency brake application should the trailer become disconnected from the towing vehicle | CD | Consequential/ Combined Damage | Need to repair a series of componets due to consequential damages | RP, Replace
A-Air System | KEV | Relay emergency valve | A combination valve in an air brake system, which controls brake application and which also provides for automatic emergency brake application should the trailer become disconnected from the towing vehicle | CO | Corroded/rusty | Component is corroded or rusty | RP, Replace
A-Air System | KEV | Relay emergency valve | A combination valve in an air brake system, which controls brake application and which also provides for automatic emergency brake application should the trailer become disconnected from the towing vehicle | IR | Improper repair | A repair that does not conform to owner’s requirements or industry standards | RP, Replace
A-Air System | KEV | Relay emergency valve | A combination valve in an air brake system, which controls brake application and which also provides for automatic emergency brake application should the trailer become disconnected from the towing vehicle | LK | Leak | Equipment or component leaks | RE, Re-secure | RP, Replace | RR, Remove and refit
A-Air System | KEV | Relay emergency valve | A combination valve in an air brake system, which controls brake application and which also provides for automatic emergency brake application should the trailer become disconnected from the towing vehicle | LO | Loose | Component is loose | RE, Re-secure | RR, Remove and refit
A-Air System | KEV | Relay emergency valve | A combination valve in an air brake system, which controls brake application and which also provides for automatic emergency brake application should the trailer become disconnected from the towing vehicle | MS | Missing/lost | Component is missing or lost | RP, Replace
A-Air System | KEV | Relay emergency valve | A combination valve in an air brake system, which controls brake application and which also provides for automatic emergency brake application should the trailer become disconnected from the towing vehicle | WT | Wear and tear | The unavoidable deterioration of a component during usage under proper operating conditions | RP, Replace
A-Air System | KHS | Air hose support spring | A device used to support brake hoses (component 90090) or brake lines (component 90092 and 90096) so they do not chafe on container chassis components or pavement | BR | Broken/split | Component is damaged by being broken or split | RP, Replace
A-Air System | KHS | Air hose support spring | A device used to support brake hoses (component 90090) or brake lines (component 90092 and 90096) so they do not chafe on container chassis components or pavement | BT | Bent | Component is damaged by being bent | AJ, Adjust | RP, Replace
A-Air System | KHS | Air hose support spring | A device used to support brake hoses (component 90090) or brake lines (component 90092 and 90096) so they do not chafe on container chassis components or pavement | CD | Consequential/ Combined Damage | Need to repair a series of componets due to consequential damages | RP, Replace | RR, Remove and refit
A-Air System | KHS | Air hose support spring | A device used to support brake hoses (component 90090) or brake lines (component 90092 and 90096) so they do not chafe on container chassis components or pavement | IR | Improper repair | A repair that does not conform to owner’s requirements or industry standards | RP, Replace
A-Air System | KHS | Air hose support spring | A device used to support brake hoses (component 90090) or brake lines (component 90092 and 90096) so they do not chafe on container chassis components or pavement | LO | Loose | Component is loose | AJ, Adjust | RP, Replace | RR, Remove and refit
A-Air System | KHS | Air hose support spring | A device used to support brake hoses (component 90090) or brake lines (component 90092 and 90096) so they do not chafe on container chassis components or pavement | MS | Missing/lost | Component is missing or lost | IN, Install | RP, Replace
A-Air System | KHS | Air hose support spring | A device used to support brake hoses (component 90090) or brake lines (component 90092 and 90096) so they do not chafe on container chassis components or pavement | WT | Wear and tear | The unavoidable deterioration of a component during usage under proper operating conditions | AJ, Adjust | LC, Lubricate | RP, Replace
A-Air System | KRB | Air tank mounting bracket | NOTE: Preliminary assignment; to be defined in a future edition | BR | Broken/split | Component is damaged by being broken or split | GS, Straighten | GW, Straighten and weld | PS, Surface preparation and paint | RA, Re-align | RP, Replace
A-Air System | KRB | Air tank mounting bracket | NOTE: Preliminary assignment; to be defined in a future edition | BT | Bent | Component is damaged by being bent | CR, Combined repair item | GS, Straighten | GW, Straighten and weld | RA, Re-align | RP, Replace
A-Air System | KRB | Air tank mounting bracket | NOTE: Preliminary assignment; to be defined in a future edition | CD | Consequential/ Combined Damage | Need to repair a series of componets due to consequential damages | CR, Combined repair item | GS, Straighten | GW, Straighten and weld | RP, Replace
A-Air System | KRB | Air tank mounting bracket | NOTE: Preliminary assignment; to be defined in a future edition | CK | Cracked | Crack apparent either in surface or through part or all of component profile | RP, Replace | WD, Weld | XW, Grind and weld
A-Air System | KRB | Air tank mounting bracket | NOTE: Preliminary assignment; to be defined in a future edition | CO | Corroded/rusty | Component is corroded or rusty | PR, Partial refurbishment | PS, Surface preparation and paint | RP, Replace
A-Air System | KRB | Air tank mounting bracket | NOTE: Preliminary assignment; to be defined in a future edition | CW | Cracked weld | Welding seam is damaged by being cracked | GW, Straighten and weld | RP, Replace
A-Air System | KRB | Air tank mounting bracket | NOTE: Preliminary assignment; to be defined in a future edition | IR | Improper repair | A repair that does not conform to owner’s requirements or industry standards | CR, Combined repair item | GS, Straighten | GW, Straighten and weld | RP, Replace | WD, Weld | XW, Grind and weld
A-Air System | KRB | Air tank mounting bracket | NOTE: Preliminary assignment; to be defined in a future edition | MS | Missing/lost | Component is missing or lost | IN, Install | RP, Replace
A-Air System | KRN | Air tank nipple | A short metal tube with male threads on both ends used to attach the service valve to the air reservoir | BK | Blocked | Drain, tube, outlet, etc. is blocked | CR, Combined repair item | DI , De-ice | IN, Install | IP, Inspect and report | RB, Rebuild | RP, Replace
A-Air System | KRN | Air tank nipple | A short metal tube with male threads on both ends used to attach the service valve to the air reservoir | BR | Broken/split | Component is damaged by being broken or split | RP, Replace
A-Air System | KRN | Air tank nipple | A short metal tube with male threads on both ends used to attach the service valve to the air reservoir | BT | Bent | Component is damaged by being bent | GS, Straighten | RP, Replace
A-Air System | KRN | Air tank nipple | A short metal tube with male threads on both ends used to attach the service valve to the air reservoir | CD | Consequential/ Combined Damage | Need to repair a series of componets due to consequential damages | GS, Straighten | RP, Replace | RR, Remove and refit
A-Air System | KRN | Air tank nipple | A short metal tube with male threads on both ends used to attach the service valve to the air reservoir | CO | Corroded/rusty | Component is corroded or rusty | PR, Partial refurbishment | PS, Surface preparation and paint | RP, Replace
A-Air System | KRN | Air tank nipple | A short metal tube with male threads on both ends used to attach the service valve to the air reservoir | IR | Improper repair | A repair that does not conform to owner’s requirements or industry standards | CR, Combined repair item | DI , De-ice | RP, Replace | RR, Remove and refit
A-Air System | KRN | Air tank nipple | A short metal tube with male threads on both ends used to attach the service valve to the air reservoir | LK | Leak | Equipment or component leaks | DI , De-ice | RP, Replace | RR, Remove and refit
A-Air System | KRN | Air tank nipple | A short metal tube with male threads on both ends used to attach the service valve to the air reservoir | LO | Loose | Component is loose | MD, Modifications | RE, Re-secure | RP, Replace | RR, Remove and refit
A-Air System | KRN | Air tank nipple | A short metal tube with male threads on both ends used to attach the service valve to the air reservoir | RC | Conversion Required |  | CN, Conversion | MD, Modifications | RB, Rebuild | RP, Replace | RX, Recondition/Refurbish
A-Air System | KRS | Air Reservoir | A pressure vessel used to store compressed air for several applications of the vehicle service brakes. Also called „air tank“ | BN | Burned | Component whose surface is damaged by burns | RP, Replace
A-Air System | KRS | Air Reservoir | A pressure vessel used to store compressed air for several applications of the vehicle service brakes. Also called „air tank“ | BR | Broken/split | Component is damaged by being broken or split | RP, Replace
A-Air System | KRS | Air Reservoir | A pressure vessel used to store compressed air for several applications of the vehicle service brakes. Also called „air tank“ | BT | Bent | Component is damaged by being bent | RP, Replace
A-Air System | KRS | Air Reservoir | A pressure vessel used to store compressed air for several applications of the vehicle service brakes. Also called „air tank“ | CD | Consequential/ Combined Damage | Need to repair a series of componets due to consequential damages | CR, Combined repair item | RP, Replace | RR, Remove and refit
A-Air System | KRS | Air Reservoir | A pressure vessel used to store compressed air for several applications of the vehicle service brakes. Also called „air tank“ | CO | Corroded/rusty | Component is corroded or rusty | RP, Replace
A-Air System | KRS | Air Reservoir | A pressure vessel used to store compressed air for several applications of the vehicle service brakes. Also called „air tank“ | CW | Cracked weld | Welding seam is damaged by being cracked | RP, Replace
A-Air System | KRS | Air Reservoir | A pressure vessel used to store compressed air for several applications of the vehicle service brakes. Also called „air tank“ | IR | Improper repair | A repair that does not conform to owner’s requirements or industry standards | RP, Replace
A-Air System | KRS | Air Reservoir | A pressure vessel used to store compressed air for several applications of the vehicle service brakes. Also called „air tank“ | LK | Leak | Equipment or component leaks | RP, Replace
A-Air System | KRS | Air Reservoir | A pressure vessel used to store compressed air for several applications of the vehicle service brakes. Also called „air tank“ | LO | Loose | Component is loose | RE, Re-secure | RR, Remove and refit
A-Air System | KRS | Air Reservoir | A pressure vessel used to store compressed air for several applications of the vehicle service brakes. Also called „air tank“ | ME | Existing Manufacturing Defect | Identified manufacturing defect | CN, Conversion | IP, Inspect and report | MD, Modifications | RP, Replace | RR, Remove and refit
A-Air System | KRV | Service Relay valve | A control unit used to accelerate the application and release of service air pressure in the air brake system | BK | Blocked | Drain, tube, outlet, etc. is blocked | DI , De-ice | FR, Free up | RB, Rebuild | RP, Replace
A-Air System | KRV | Service Relay valve | A control unit used to accelerate the application and release of service air pressure in the air brake system | BR | Broken/split | Component is damaged by being broken or split | RP, Replace
A-Air System | KRV | Service Relay valve | A control unit used to accelerate the application and release of service air pressure in the air brake system | CD | Consequential/ Combined Damage | Need to repair a series of componets due to consequential damages | RP, Replace | RR, Remove and refit
A-Air System | KRV | Service Relay valve | A control unit used to accelerate the application and release of service air pressure in the air brake system | CO | Corroded/rusty | Component is corroded or rusty | RP, Replace
A-Air System | KRV | Service Relay valve | A control unit used to accelerate the application and release of service air pressure in the air brake system | IR | Improper repair | A repair that does not conform to owner’s requirements or industry standards | RP, Replace | RR, Remove and refit
A-Air System | KRV | Service Relay valve | A control unit used to accelerate the application and release of service air pressure in the air brake system | LK | Leak | Equipment or component leaks | RP, Replace
A-Air System | KRV | Service Relay valve | A control unit used to accelerate the application and release of service air pressure in the air brake system | LO | Loose | Component is loose | RE, Re-secure
A-Air System | KRV | Service Relay valve | A control unit used to accelerate the application and release of service air pressure in the air brake system | MS | Missing/lost | Component is missing or lost | IN, Install | RP, Replace
A-Air System | KRV | Service Relay valve | A control unit used to accelerate the application and release of service air pressure in the air brake system | WT | Wear and tear | The unavoidable deterioration of a component during usage under proper operating conditions | RP, Replace
B-Brakes | KAD | Manual Slack adjuster | Adjustable mechanical lever used to transmit brake chamber force to the brake cam shaft when brakes are applied; they are so designed that they can be adjusted to compensate for lining wear | BN | Burned | Component whose surface is damaged by burns | RP, Replace
B-Brakes | KAD | Manual Slack adjuster | Adjustable mechanical lever used to transmit brake chamber force to the brake cam shaft when brakes are applied; they are so designed that they can be adjusted to compensate for lining wear | BR | Broken/split | Component is damaged by being broken or split | RP, Replace
B-Brakes | KAD | Manual Slack adjuster | Adjustable mechanical lever used to transmit brake chamber force to the brake cam shaft when brakes are applied; they are so designed that they can be adjusted to compensate for lining wear | CD | Consequential/ Combined Damage | Need to repair a series of componets due to consequential damages | RP, Replace
B-Brakes | KAD | Manual Slack adjuster | Adjustable mechanical lever used to transmit brake chamber force to the brake cam shaft when brakes are applied; they are so designed that they can be adjusted to compensate for lining wear | FZ | Frozen / Seized | Component is inoperable by being frozen or corroded | RP, Replace
B-Brakes | KAD | Manual Slack adjuster | Adjustable mechanical lever used to transmit brake chamber force to the brake cam shaft when brakes are applied; they are so designed that they can be adjusted to compensate for lining wear | IR | Improper repair | A repair that does not conform to owner’s requirements or industry standards | RP, Replace
B-Brakes | KAD | Manual Slack adjuster | Adjustable mechanical lever used to transmit brake chamber force to the brake cam shaft when brakes are applied; they are so designed that they can be adjusted to compensate for lining wear | LO | Loose | Component is loose | RE, Re-secure
B-Brakes | KAD | Manual Slack adjuster | Adjustable mechanical lever used to transmit brake chamber force to the brake cam shaft when brakes are applied; they are so designed that they can be adjusted to compensate for lining wear | ME | Existing Manufacturing Defect | Identified manufacturing defect | RP, Replace
B-Brakes | KAD | Manual Slack adjuster | Adjustable mechanical lever used to transmit brake chamber force to the brake cam shaft when brakes are applied; they are so designed that they can be adjusted to compensate for lining wear | MM | Mismatched | Two adjacent Tires have different diameters and are, therefore, not acceptable as matched pair | RP, Replace
B-Brakes | KAD | Manual Slack adjuster | Adjustable mechanical lever used to transmit brake chamber force to the brake cam shaft when brakes are applied; they are so designed that they can be adjusted to compensate for lining wear | MS | Missing/lost | Component is missing or lost | RP, Replace
B-Brakes | KAD | Manual Slack adjuster | Adjustable mechanical lever used to transmit brake chamber force to the brake cam shaft when brakes are applied; they are so designed that they can be adjusted to compensate for lining wear | OC | Out of Calibration | Failure to meet specified criteria | AJ, Adjust
B-Brakes | KAD | Manual Slack adjuster | Adjustable mechanical lever used to transmit brake chamber force to the brake cam shaft when brakes are applied; they are so designed that they can be adjusted to compensate for lining wear | WT | Wear and tear | The unavoidable deterioration of a component during usage under proper operating conditions | RP, Replace
B-Brakes | KAV | Brake ABS valve / ECU assembly | Brake ABS valve assembly includes electronic controler and valve | BK | Blocked | Drain, tube, outlet, etc. is blocked | DI , De-ice | FR, Free up | RP, Replace
B-Brakes | KAV | Brake ABS valve / ECU assembly | Brake ABS valve assembly includes electronic controler and valve | BN | Burned | Component whose surface is damaged by burns | RP, Replace
B-Brakes | KAV | Brake ABS valve / ECU assembly | Brake ABS valve assembly includes electronic controler and valve | BR | Broken/split | Component is damaged by being broken or split | RP, Replace
B-Brakes | KAV | Brake ABS valve / ECU assembly | Brake ABS valve assembly includes electronic controler and valve | CD | Consequential/ Combined Damage | Need to repair a series of componets due to consequential damages | RP, Replace
B-Brakes | KAV | Brake ABS valve / ECU assembly | Brake ABS valve assembly includes electronic controler and valve | IR | Improper repair | A repair that does not conform to owner’s requirements or industry standards | RP, Replace
B-Brakes | KAV | Brake ABS valve / ECU assembly | Brake ABS valve assembly includes electronic controler and valve | LK | Leak | Equipment or component leaks | RE, Re-secure | RP, Replace
B-Brakes | KAV | Brake ABS valve / ECU assembly | Brake ABS valve assembly includes electronic controler and valve | LO | Loose | Component is loose | RE, Re-secure
B-Brakes | KAV | Brake ABS valve / ECU assembly | Brake ABS valve assembly includes electronic controler and valve | ME | Existing Manufacturing Defect | Identified manufacturing defect | RP, Replace
B-Brakes | KAV | Brake ABS valve / ECU assembly | Brake ABS valve assembly includes electronic controler and valve | MS | Missing/lost | Component is missing or lost | RP, Replace
B-Brakes | KAV | Brake ABS valve / ECU assembly | Brake ABS valve assembly includes electronic controler and valve | RC | Conversion Required |  | MD, Modifications
B-Brakes | KBD | Brake drum | The cylindrical rotating member of a wheel acted upon by frictional material (brake shoes) of the brake system | BN | Burned | Component whose surface is damaged by burns | RP, Replace
B-Brakes | KBD | Brake drum | The cylindrical rotating member of a wheel acted upon by frictional material (brake shoes) of the brake system | CD | Consequential/ Combined Damage | Need to repair a series of componets due to consequential damages | RP, Replace | RR, Remove and refit
B-Brakes | KBD | Brake drum | The cylindrical rotating member of a wheel acted upon by frictional material (brake shoes) of the brake system | CK | Cracked | Crack apparent either in surface or through part or all of component profile | RP, Replace
B-Brakes | KBD | Brake drum | The cylindrical rotating member of a wheel acted upon by frictional material (brake shoes) of the brake system | CO | Corroded/rusty | Component is corroded or rusty | FR, Free up | RP, Replace
B-Brakes | KBD | Brake drum | The cylindrical rotating member of a wheel acted upon by frictional material (brake shoes) of the brake system | CT | Contaminated | Equipment is rendered unsuitable for cargo because of contamination by chemicals or other cargo products, or by infestation | RP, Replace | SP, Special repair
B-Brakes | KBD | Brake drum | The cylindrical rotating member of a wheel acted upon by frictional material (brake shoes) of the brake system | DY | Dirty | Unclean condition that may affect the condition of the equipment | SP, Special repair
B-Brakes | KBD | Brake drum | The cylindrical rotating member of a wheel acted upon by frictional material (brake shoes) of the brake system | GD | Gouged | Component is damaged by being gouged | RP, Replace
B-Brakes | KBD | Brake drum | The cylindrical rotating member of a wheel acted upon by frictional material (brake shoes) of the brake system | IR | Improper repair | A repair that does not conform to owner’s requirements or industry standards | RP, Replace | RR, Remove and refit
B-Brakes | KBD | Brake drum | The cylindrical rotating member of a wheel acted upon by frictional material (brake shoes) of the brake system | LO | Loose | Component is loose | RE, Re-secure
B-Brakes | KBD | Brake drum | The cylindrical rotating member of a wheel acted upon by frictional material (brake shoes) of the brake system | ME | Existing Manufacturing Defect | Identified manufacturing defect | RP, Replace
B-Brakes | KBD | Brake drum | The cylindrical rotating member of a wheel acted upon by frictional material (brake shoes) of the brake system | MS | Missing/lost | Component is missing or lost | RP, Replace
B-Brakes | KBD | Brake drum | The cylindrical rotating member of a wheel acted upon by frictional material (brake shoes) of the brake system | RC | Conversion Required |  | MD, Modifications
B-Brakes | KBD | Brake drum | The cylindrical rotating member of a wheel acted upon by frictional material (brake shoes) of the brake system | WN | Worn | Component is rendered unusable by being worn. For a Tire, worn to below legal tread depth remaining | RP, Replace
B-Brakes | ASA | Automatic slack adjuster | Device that keeps S cam–type brakes within their proper adjustment range through normal brake applications | BR | Broken/split | Component is damaged by being broken or split | RP, Replace
B-Brakes | ASA | Automatic slack adjuster | Device that keeps S cam–type brakes within their proper adjustment range through normal brake applications | BT | Bent | Component is damaged by being bent | RP, Replace
B-Brakes | ASA | Automatic slack adjuster | Device that keeps S cam–type brakes within their proper adjustment range through normal brake applications | CD | Consequential/ Combined Damage | Need to repair a series of componets due to consequential Repair | RP, Replace | RR, Remove and refit
B-Brakes | ASA | Automatic slack adjuster | Device that keeps S cam–type brakes within their proper adjustment range through normal brake applications | FZ | Frozen / Seized | Component is inoperable by being frozen or corroded | FR, Free up | LC, Lubricate | RP, Replace
B-Brakes | ASA | Automatic slack adjuster | Device that keeps S cam–type brakes within their proper adjustment range through normal brake applications | IR | Improper repair | A repair that does not conform to owner’s requirements or industry standards | RE, Re-secure | RP, Replace
B-Brakes | ASA | Automatic slack adjuster | Device that keeps S cam–type brakes within their proper adjustment range through normal brake applications | ME | Existing Manufacturing Defect | Identified manufacturing defect | RP, Replace
B-Brakes | ASA | Automatic slack adjuster | Device that keeps S cam–type brakes within their proper adjustment range through normal brake applications | MS | Missing/lost | Component is missing or lost | RP, Replace
B-Brakes | ASA | Automatic slack adjuster | Device that keeps S cam–type brakes within their proper adjustment range through normal brake applications | OC | Out of Calibration | Failure to meet specified criteria | AJ, Adjust | IP, Inspect and report
B-Brakes | ASA | Automatic slack adjuster | Device that keeps S cam–type brakes within their proper adjustment range through normal brake applications | WN | Worn | Component is rendered unusable by being worn. For a Tire, worn to below legal tread depth remaining | RP, Replace
B-Brakes | ASA | Automatic slack adjuster | Device that keeps S cam–type brakes within their proper adjustment range through normal brake applications | CR | Conversion Required |  | IN, Install | RP, Replace
B-Brakes | KBE | Brake airline, emergency | The airline which carries air from the tractor compressor through the container chassis brake valve(s) to the reservoir (component 90680) | BK | Blocked | Drain, tube, outlet, etc. is blocked | DI , De-ice | RP, Replace | SI, Splice | SN, Section | TR, Temporary repair
B-Brakes | KBE | Brake airline, emergency | The airline which carries air from the tractor compressor through the container chassis brake valve(s) to the reservoir (component 90680) | BN | Burned | Component whose surface is damaged by burns | RP, Replace | SI, Splice | SN, Section | TR, Temporary repair
B-Brakes | KBE | Brake airline, emergency | The airline which carries air from the tractor compressor through the container chassis brake valve(s) to the reservoir (component 90680) | BR | Broken/split | Component is damaged by being broken or split | RP, Replace | SI, Splice | SN, Section | TR, Temporary repair
B-Brakes | KBE | Brake airline, emergency | The airline which carries air from the tractor compressor through the container chassis brake valve(s) to the reservoir (component 90680) | CD | Consequential/ Combined Damage | Need to repair a series of componets due to consequential Repair | RP, Replace | SI, Splice | SN, Section | TR, Temporary repair
B-Brakes | KBE | Brake airline, emergency | The airline which carries air from the tractor compressor through the container chassis brake valve(s) to the reservoir (component 90680) | CT | Contaminated | Equipment is rendered unsuitable for cargo because of contamination by chemicals or other cargo products, or by infestation | RP, Replace | SI, Splice | SN, Section | TR, Temporary repair
B-Brakes | KBE | Brake airline, emergency | The airline which carries air from the tractor compressor through the container chassis brake valve(s) to the reservoir (component 90680) | CU | Cut | Component is damaged by being cut | RP, Replace | SI, Splice | SN, Section | TR, Temporary repair
B-Brakes | KBE | Brake airline, emergency | The airline which carries air from the tractor compressor through the container chassis brake valve(s) to the reservoir (component 90680) | IR | Improper repair | A repair that does not conform to owner’s requirements or industry standards | RP, Replace | SI, Splice | SN, Section | TR, Temporary repair
B-Brakes | KBE | Brake airline, emergency | The airline which carries air from the tractor compressor through the container chassis brake valve(s) to the reservoir (component 90680) | LO | Loose | Component is loose | RE, Re-secure
B-Brakes | KBE | Brake airline, emergency | The airline which carries air from the tractor compressor through the container chassis brake valve(s) to the reservoir (component 90680) | ME | Existing Manufacturing Defect | Identified manufacturing defect | RP, Replace | SI, Splice | SN, Section | TR, Temporary repair
B-Brakes | KBE | Brake airline, emergency | The airline which carries air from the tractor compressor through the container chassis brake valve(s) to the reservoir (component 90680) | MS | Missing/lost | Component is missing or lost | RP, Replace | SI, Splice | SN, Section | TR, Temporary repair
B-Brakes | KBE | Brake airline, emergency | The airline which carries air from the tractor compressor through the container chassis brake valve(s) to the reservoir (component 90680) | WT | Wear and tear | The unavoidable deterioration of a component during usage under proper operating conditions | RP, Replace | SI, Splice | SN, Section | TR, Temporary repair
B-Brakes | KBK | Brake hardware kit | Kit containing all hardware parts necessary for a brake overhaul excluding shoes | CD | Consequential/ Combined Damage | Need to repair a series of componets due to consequential Repair | RP, Replace
B-Brakes | KBK | Brake hardware kit | Kit containing all hardware parts necessary for a brake overhaul excluding shoes | CO | Corroded/rusty | Component is corroded or rusty | RP, Replace
B-Brakes | KBK | Brake hardware kit | Kit containing all hardware parts necessary for a brake overhaul excluding shoes | IR | Improper repair | A repair that does not conform to owner’s requirements or industry standards | RP, Replace
B-Brakes | KBK | Brake hardware kit | Kit containing all hardware parts necessary for a brake overhaul excluding shoes | ME | Existing Manufacturing Defect | Identified manufacturing defect | RP, Replace
B-Brakes | KBK | Brake hardware kit | Kit containing all hardware parts necessary for a brake overhaul excluding shoes | MS | Missing/lost | Component is missing or lost | RP, Replace
B-Brakes | KBM | Brake chamber mounting bracket | A bracket attached to an axle for mounting the spring brake (component 90780) | BR | Broken/split | Component is damaged by being broken or split | GW, Straighten and weld | RP, Replace
B-Brakes | KBM | Brake chamber mounting bracket | A bracket attached to an axle for mounting the spring brake (component 90780) | BT | Bent | Component is damaged by being bent | GS, Straighten | GW, Straighten and weld | RP, Replace
B-Brakes | KBM | Brake chamber mounting bracket | A bracket attached to an axle for mounting the spring brake (component 90780) | CD | Consequential/ Combined Damage | Need to repair a series of componets due to consequential Repair | GS, Straighten | GW, Straighten and weld | RP, Replace | RR, Remove and refit
B-Brakes | KBM | Brake chamber mounting bracket | A bracket attached to an axle for mounting the spring brake (component 90780) | CO | Corroded/rusty | Component is corroded or rusty | RP, Replace
B-Brakes | KBM | Brake chamber mounting bracket | A bracket attached to an axle for mounting the spring brake (component 90780) | CW | Cracked weld | Welding seam is damaged by being cracked | GW, Straighten and weld | WD, Weld
B-Brakes | KBM | Brake chamber mounting bracket | A bracket attached to an axle for mounting the spring brake (component 90780) | IR | Improper repair | A repair that does not conform to owner’s requirements or industry standards | GW, Straighten and weld | RP, Replace | RR, Remove and refit | WD, Weld
B-Brakes | KBM | Brake chamber mounting bracket | A bracket attached to an axle for mounting the spring brake (component 90780) | ME | Existing Manufacturing Defect | Identified manufacturing defect | GS, Straighten | GW, Straighten and weld | RP, Replace | RR, Remove and refit | WD, Weld
B-Brakes | KBS | Brake Spider | The centre plate, either bolted or welded to the axle, to which the brake assembly is attached | BR | Broken/split | Component is damaged by being broken or split | RP, Replace | WD, Weld
B-Brakes | KBS | Brake Spider | The centre plate, either bolted or welded to the axle, to which the brake assembly is attached | BT | Bent | Component is damaged by being bent | GS, Straighten | RP, Replace
B-Brakes | KBS | Brake Spider | The centre plate, either bolted or welded to the axle, to which the brake assembly is attached | CD | Consequential/ Combined Damage | Need to repair a series of componets due to consequential Repair | RP, Replace
B-Brakes | KBS | Brake Spider | The centre plate, either bolted or welded to the axle, to which the brake assembly is attached | IR | Improper repair | A repair that does not conform to owner’s requirements or industry standards | RP, Replace
B-Brakes | KBS | Brake Spider | The centre plate, either bolted or welded to the axle, to which the brake assembly is attached | ME | Existing Manufacturing Defect | Identified manufacturing defect | RP, Replace
B-Brakes | KCH | Brake S-cam bushing | A hollow cylinder which reduces friction at the rotation point of the brake S-cam through the brake spider | BN | Burned | Component whose surface is damaged by burns | RP, Replace
B-Brakes | KCH | Brake S-cam bushing | A hollow cylinder which reduces friction at the rotation point of the brake S-cam through the brake spider | CD | Consequential/ Combined Damage | Need to repair a series of componets due to consequential Repair | RP, Replace
B-Brakes | KCH | Brake S-cam bushing | A hollow cylinder which reduces friction at the rotation point of the brake S-cam through the brake spider | FZ | Frozen / Seized | Component is inoperable by being frozen or corroded | RP, Replace
B-Brakes | KCH | Brake S-cam bushing | A hollow cylinder which reduces friction at the rotation point of the brake S-cam through the brake spider | IR | Improper repair | A repair that does not conform to owner’s requirements or industry standards | RP, Replace | RR, Remove and refit
B-Brakes | KCH | Brake S-cam bushing | A hollow cylinder which reduces friction at the rotation point of the brake S-cam through the brake spider | ME | Existing Manufacturing Defect | Identified manufacturing defect | RP, Replace
B-Brakes | KCH | Brake S-cam bushing | A hollow cylinder which reduces friction at the rotation point of the brake S-cam through the brake spider | MS | Missing/lost | Component is missing or lost | RP, Replace
B-Brakes | KCH | Brake S-cam bushing | A hollow cylinder which reduces friction at the rotation point of the brake S-cam through the brake spider | WN | Worn | Component is rendered unusable by being worn. For a Tire, worn to below legal tread depth remaining | RP, Replace
B-Brakes | KCP | Brake clevis pin | A pin which inserts through the drilled ends of the brake clevis, to retain the brake clevis | CD | Consequential/ Combined Damage | Need to repair a series of componets due to consequential Repair | RP, Replace
B-Brakes | KCP | Brake clevis pin | A pin which inserts through the drilled ends of the brake clevis, to retain the brake clevis | FZ | Frozen / Seized | Component is inoperable by being frozen or corroded | FR, Free up | RP, Replace
B-Brakes | KCP | Brake clevis pin | A pin which inserts through the drilled ends of the brake clevis, to retain the brake clevis | IR | Improper repair | A repair that does not conform to owner’s requirements or industry standards | RP, Replace
B-Brakes | KCP | Brake clevis pin | A pin which inserts through the drilled ends of the brake clevis, to retain the brake clevis | ME | Existing Manufacturing Defect | Identified manufacturing defect | RP, Replace
B-Brakes | KCP | Brake clevis pin | A pin which inserts through the drilled ends of the brake clevis, to retain the brake clevis | MS | Missing/lost | Component is missing or lost | RP, Replace
B-Brakes | KCP | Brake clevis pin | A pin which inserts through the drilled ends of the brake clevis, to retain the brake clevis | WN | Worn | Component is rendered unusable by being worn. For a Tire, worn to below legal tread depth remaining | RP, Replace
B-Brakes | KCS | Brake S-cam shaft | A shaft having an S-shaped cam which moves brake rollers, thereby spreading shoes apart to make linings contact the brake drum | BT | Bent | Component is damaged by being bent | RP, Replace
B-Brakes | KCS | Brake S-cam shaft | A shaft having an S-shaped cam which moves brake rollers, thereby spreading shoes apart to make linings contact the brake drum | CD | Consequential/ Combined Damage | Need to repair a series of componets due to consequential Repair | RP, Replace
B-Brakes | KCS | Brake S-cam shaft | A shaft having an S-shaped cam which moves brake rollers, thereby spreading shoes apart to make linings contact the brake drum | FZ | Frozen / Seized | Component is inoperable by being frozen or corroded | FR, Free up
B-Brakes | KCS | Brake S-cam shaft | A shaft having an S-shaped cam which moves brake rollers, thereby spreading shoes apart to make linings contact the brake drum | IR | Improper repair | A repair that does not conform to owner’s requirements or industry standards | RP, Replace | RR, Remove and refit
B-Brakes | KCS | Brake S-cam shaft | A shaft having an S-shaped cam which moves brake rollers, thereby spreading shoes apart to make linings contact the brake drum | ME | Existing Manufacturing Defect | Identified manufacturing defect | RP, Replace
B-Brakes | KCS | Brake S-cam shaft | A shaft having an S-shaped cam which moves brake rollers, thereby spreading shoes apart to make linings contact the brake drum | WN | Worn | Component is rendered unusable by being worn. For a Tire, worn to below legal tread depth remaining | RP, Replace
B-Brakes | KCV | Brake clevis | A U-shaped metal shackle with the ends drilled to receive a clevis pin, which attaches the brake chamber push rod to the brake slack adjuster | BR | Broken/split | Component is damaged by being broken or split | RP, Replace
B-Brakes | KCV | Brake clevis | A U-shaped metal shackle with the ends drilled to receive a clevis pin, which attaches the brake chamber push rod to the brake slack adjuster | CD | Consequential/ Combined Damage | Need to repair a series of componets due to consequential Repair | RP, Replace
B-Brakes | KCV | Brake clevis | A U-shaped metal shackle with the ends drilled to receive a clevis pin, which attaches the brake chamber push rod to the brake slack adjuster | FZ | Frozen / Seized | Component is inoperable by being frozen or corroded | RP, Replace
B-Brakes | KCV | Brake clevis | A U-shaped metal shackle with the ends drilled to receive a clevis pin, which attaches the brake chamber push rod to the brake slack adjuster | IR | Improper repair | A repair that does not conform to owner’s requirements or industry standards | RP, Replace
B-Brakes | KCV | Brake clevis | A U-shaped metal shackle with the ends drilled to receive a clevis pin, which attaches the brake chamber push rod to the brake slack adjuster | LO | Loose | Component is loose | RE, Re-secure
B-Brakes | KCV | Brake clevis | A U-shaped metal shackle with the ends drilled to receive a clevis pin, which attaches the brake chamber push rod to the brake slack adjuster | ME | Existing Manufacturing Defect | Identified manufacturing defect | RP, Replace
B-Brakes | KCV | Brake clevis | A U-shaped metal shackle with the ends drilled to receive a clevis pin, which attaches the brake chamber push rod to the brake slack adjuster | MS | Missing/lost | Component is missing or lost | RP, Replace
B-Brakes | KCV | Brake clevis | A U-shaped metal shackle with the ends drilled to receive a clevis pin, which attaches the brake chamber push rod to the brake slack adjuster | WN | Worn | Component is rendered unusable by being worn. For a Tire, worn to below legal tread depth remaining | RP, Replace
B-Brakes | KDC | Spring Brake Dust Plug | Cap used to plug the brake system | LO | Loose |  | RE, Re-secure
B-Brakes | KDC | Spring Brake Dust Plug | Cap used to plug the brake system | ME | Existing Manufacturing Defect |  | RP, Replace
B-Brakes | KDC | Spring Brake Dust Plug | Cap used to plug the brake system | MS | Missing/lost | Component is missing or lost | RP, Replace
B-Brakes | KDC | Spring Brake Dust Plug | Cap used to plug the brake system | WT | Wear and tear |  | RP, Replace
B-Brakes | KDC | Spring Brake Dust Plug | Cap used to plug the brake system | IR | Improper repair |  | RP, Replace
B-Brakes | KGS | Grease seal (wheel bearing) | A device used to retain grease lubricant in the bearing area of a wheel bearing lubricated with grease | BN | Burned | Component whose surface is damaged by burns | CN, Conversion | RP, Replace
B-Brakes | KGS | Grease seal (wheel bearing) | A device used to retain grease lubricant in the bearing area of a wheel bearing lubricated with grease | BR | Broken/split | Component is damaged by being broken or split | CN, Conversion | RP, Replace
B-Brakes | KGS | Grease seal (wheel bearing) | A device used to retain grease lubricant in the bearing area of a wheel bearing lubricated with grease | CD | Consequential/ Combined Damage | Need to repair a series of componets due to consequential Repair | CN, Conversion | RP, Replace
B-Brakes | KGS | Grease seal (wheel bearing) | A device used to retain grease lubricant in the bearing area of a wheel bearing lubricated with grease | CT | Contaminated | Equipment is rendered unsuitable for cargo because of contamination by chemicals or other cargo products, or by infestation | CN, Conversion | RP, Replace
B-Brakes | KGS | Grease seal (wheel bearing) | A device used to retain grease lubricant in the bearing area of a wheel bearing lubricated with grease | IR | Improper repair | A repair that does not conform to owner’s requirements or industry standards | CN, Conversion | RP, Replace
B-Brakes | KGS | Grease seal (wheel bearing) | A device used to retain grease lubricant in the bearing area of a wheel bearing lubricated with grease | ME | Existing Manufacturing Defect | Identified manufacturing defect | CN, Conversion | RP, Replace
B-Brakes | KGS | Grease seal (wheel bearing) | A device used to retain grease lubricant in the bearing area of a wheel bearing lubricated with grease | WT | Wear and tear | The unavoidable deterioration of a component during usage under proper operating conditions | CN, Conversion | RP, Replace
B-Brakes | KOS | Oil seal | A device used to retain lubricant in the bearing area of the wheel.; the sealing member of the seal is usually made of a resilient material such as synthetic rubber which is assembled into a wheel or hub bore | BN | Burned | Component whose surface is damaged by burns | CN, Conversion | RP, Replace
B-Brakes | KOS | Oil seal | A device used to retain lubricant in the bearing area of the wheel.; the sealing member of the seal is usually made of a resilient material such as synthetic rubber which is assembled into a wheel or hub bore | BR | Broken/split | Component is damaged by being broken or split | CN, Conversion | RP, Replace
B-Brakes | KOS | Oil seal | A device used to retain lubricant in the bearing area of the wheel.; the sealing member of the seal is usually made of a resilient material such as synthetic rubber which is assembled into a wheel or hub bore | CD | Consequential/ Combined Damage | Need to repair a series of componets due to consequential Repair | CN, Conversion | RP, Replace
B-Brakes | KOS | Oil seal | A device used to retain lubricant in the bearing area of the wheel.; the sealing member of the seal is usually made of a resilient material such as synthetic rubber which is assembled into a wheel or hub bore | CT | Contaminated | Equipment is rendered unsuitable for cargo because of contamination by chemicals or other cargo products, or by infestation | CN, Conversion | RP, Replace
B-Brakes | KOS | Oil seal | A device used to retain lubricant in the bearing area of the wheel.; the sealing member of the seal is usually made of a resilient material such as synthetic rubber which is assembled into a wheel or hub bore | IR | Improper repair | A repair that does not conform to owner’s requirements or industry standards | CN, Conversion | RP, Replace
B-Brakes | KOS | Oil seal | A device used to retain lubricant in the bearing area of the wheel.; the sealing member of the seal is usually made of a resilient material such as synthetic rubber which is assembled into a wheel or hub bore | ME | Existing Manufacturing Defect | Identified manufacturing defect | CN, Conversion | RP, Replace
B-Brakes | KOS | Oil seal | A device used to retain lubricant in the bearing area of the wheel.; the sealing member of the seal is usually made of a resilient material such as synthetic rubber which is assembled into a wheel or hub bore | WT | Wear and tear | The unavoidable deterioration of a component during usage under proper operating conditions | CN, Conversion | RP, Replace
B-Brakes | KPR | Brake chamber push rod | A rod which exists from chamber of the spring brake (component 90780) and extends outward upon brake application to rotate the brake slack adjuster and brake S-cam shaft, in turn engaging brake shoe lining and brake drum | BR | Broken/split | Component is damaged by being broken or split | RP, Replace
B-Brakes | KPR | Brake chamber push rod | A rod which exists from chamber of the spring brake (component 90780) and extends outward upon brake application to rotate the brake slack adjuster and brake S-cam shaft, in turn engaging brake shoe lining and brake drum | BT | Bent | Component is damaged by being bent | RP, Replace
B-Brakes | KPR | Brake chamber push rod | A rod which exists from chamber of the spring brake (component 90780) and extends outward upon brake application to rotate the brake slack adjuster and brake S-cam shaft, in turn engaging brake shoe lining and brake drum | CD | Consequential/ Combined Damage | Need to repair a series of componets due to consequential Repair | RP, Replace
B-Brakes | KPR | Brake chamber push rod | A rod which exists from chamber of the spring brake (component 90780) and extends outward upon brake application to rotate the brake slack adjuster and brake S-cam shaft, in turn engaging brake shoe lining and brake drum | IR | Improper repair | A repair that does not conform to owner’s requirements or industry standards | AJ, Adjust | RP, Replace
B-Brakes | KPR | Brake chamber push rod | A rod which exists from chamber of the spring brake (component 90780) and extends outward upon brake application to rotate the brake slack adjuster and brake S-cam shaft, in turn engaging brake shoe lining and brake drum | ME | Existing Manufacturing Defect | Identified manufacturing defect | RP, Replace
B-Brakes | KPR | Brake chamber push rod | A rod which exists from chamber of the spring brake (component 90780) and extends outward upon brake application to rotate the brake slack adjuster and brake S-cam shaft, in turn engaging brake shoe lining and brake drum | WT | Wear and tear | The unavoidable deterioration of a component during usage under proper operating conditions | RP, Replace
B-Brakes | KQR | Brake quick release valve | A valve placed in the service brake line to accelerate the release of pressurized air in the line | BK | Blocked | Drain, tube, outlet, etc. is blocked | RM, Remove (without replacement) | RP, Replace
B-Brakes | KQR | Brake quick release valve | A valve placed in the service brake line to accelerate the release of pressurized air in the line | BR | Broken/split | Component is damaged by being broken or split | RM, Remove (without replacement) | RP, Replace
B-Brakes | KQR | Brake quick release valve | A valve placed in the service brake line to accelerate the release of pressurized air in the line | CD | Consequential/ Combined Damage | Need to repair a series of componets due to consequential Repair | RM, Remove (without replacement) | RP, Replace
B-Brakes | KQR | Brake quick release valve | A valve placed in the service brake line to accelerate the release of pressurized air in the line | IR | Improper repair | A repair that does not conform to owner’s requirements or industry standards | RM, Remove (without replacement) | RP, Replace
B-Brakes | KQR | Brake quick release valve | A valve placed in the service brake line to accelerate the release of pressurized air in the line | ME | Existing Manufacturing Defect | Identified manufacturing defect | RM, Remove (without replacement) | RP, Replace
B-Brakes | KQR | Brake quick release valve | A valve placed in the service brake line to accelerate the release of pressurized air in the line | WT | Wear and tear | The unavoidable deterioration of a component during usage under proper operating conditions | RM, Remove (without replacement) | RP, Replace
B-Brakes | KSA | Brake shoe assembly with Kit | An assembly consisting of two lined brake shoes, brake rollers, and miscellaneous hardware including brake anchor pin, other pins, and springs | BN | Burned | Component whose surface is damaged by burns | RP, Replace
B-Brakes | KSA | Brake shoe assembly with Kit | An assembly consisting of two lined brake shoes, brake rollers, and miscellaneous hardware including brake anchor pin, other pins, and springs | CD | Consequential/ Combined Damage | Need to repair a series of componets due to consequential Repair | RP, Replace
B-Brakes | KSA | Brake shoe assembly with Kit | An assembly consisting of two lined brake shoes, brake rollers, and miscellaneous hardware including brake anchor pin, other pins, and springs | CK | Cracked | Crack apparent either in surface or through part or all of component profile | RP, Replace
B-Brakes | KSA | Brake shoe assembly with Kit | An assembly consisting of two lined brake shoes, brake rollers, and miscellaneous hardware including brake anchor pin, other pins, and springs | FZ | Frozen / Seized | Component is inoperable by being frozen or corroded | FR, Free up | RP, Replace
B-Brakes | KSA | Brake shoe assembly with Kit | An assembly consisting of two lined brake shoes, brake rollers, and miscellaneous hardware including brake anchor pin, other pins, and springs | IR | Improper repair | A repair that does not conform to owner’s requirements or industry standards | RP, Replace
B-Brakes | KSA | Brake shoe assembly with Kit | An assembly consisting of two lined brake shoes, brake rollers, and miscellaneous hardware including brake anchor pin, other pins, and springs | ME | Existing Manufacturing Defect | Identified manufacturing defect | RP, Replace
B-Brakes | KSA | Brake shoe assembly with Kit | An assembly consisting of two lined brake shoes, brake rollers, and miscellaneous hardware including brake anchor pin, other pins, and springs | SP | Separated | Brake lining has separated from the brake shoe | RP, Replace
B-Brakes | KSA | Brake shoe assembly with Kit | An assembly consisting of two lined brake shoes, brake rollers, and miscellaneous hardware including brake anchor pin, other pins, and springs | WN | Worn | Component is rendered unusable by being worn. For a Tire, worn to below legal tread depth remaining | RP, Replace
B-Brakes | KSA | Brake shoe assembly with Kit | An assembly consisting of two lined brake shoes, brake rollers, and miscellaneous hardware including brake anchor pin, other pins, and springs | CO | Corroded/rusty |  | RP, Replace
B-Brakes | KSB | Spring brake | A unit which uses the stored energy of springs to actuate brakes | BR | Broken/split | Component is damaged by being broken or split | RP, Replace
B-Brakes | KSB | Spring brake | A unit which uses the stored energy of springs to actuate brakes | CD | Consequential/ Combined Damage | Need to repair a series of componets due to consequential Repair | RE, Re-secure | RP, Replace | RR, Remove and refit
B-Brakes | KSB | Spring brake | A unit which uses the stored energy of springs to actuate brakes | CO | Corroded/rusty | Component is corroded or rusty | RP, Replace
B-Brakes | KSB | Spring brake | A unit which uses the stored energy of springs to actuate brakes | IR | Improper repair | A repair that does not conform to owner’s requirements or industry standards | RE, Re-secure | RP, Replace | RR, Remove and refit
B-Brakes | KSB | Spring brake | A unit which uses the stored energy of springs to actuate brakes | ME | Existing Manufacturing Defect | Identified manufacturing defect | RP, Replace
B-Brakes | KSB | Spring brake | A unit which uses the stored energy of springs to actuate brakes | WT | Wear and tear | The unavoidable deterioration of a component during usage under proper operating conditions | RP, Replace
B-Brakes | KSC | ABS / ECU Controler ( without valve) | The computerized control module in an anti-skid (ABS) brake assembly | BN | Burned | Component whose surface is damaged by burns | RP, Replace
B-Brakes | KSC | ABS / ECU Controler ( without valve) | The computerized control module in an anti-skid (ABS) brake assembly | BR | Broken/split | Component is damaged by being broken or split | RP, Replace
B-Brakes | KSC | ABS / ECU Controler ( without valve) | The computerized control module in an anti-skid (ABS) brake assembly | CD | Consequential/ Combined Damage | Need to repair a series of componets due to consequential Repair | RE, Re-secure | RP, Replace | RR, Remove and refit
B-Brakes | KSC | ABS / ECU Controler ( without valve) | The computerized control module in an anti-skid (ABS) brake assembly | IR | Improper repair | A repair that does not conform to owner’s requirements or industry standards | RE, Re-secure | RP, Replace | RR, Remove and refit
B-Brakes | KSC | ABS / ECU Controler ( without valve) | The computerized control module in an anti-skid (ABS) brake assembly | ME | Existing Manufacturing Defect | Identified manufacturing defect | RP, Replace | RR, Remove and refit
B-Brakes | KSC | ABS / ECU Controler ( without valve) | The computerized control module in an anti-skid (ABS) brake assembly | MS | Missing/lost | Component is missing or lost | IN, Install | RP, Replace
B-Brakes | KSC | ABS / ECU Controler ( without valve) | The computerized control module in an anti-skid (ABS) brake assembly | WT | Wear and tear | The unavoidable deterioration of a component during usage under proper operating conditions | RP, Replace
B-Brakes | KSC | ABS / ECU Controler ( without valve) |  | CR | Conversion Required |  | IN, Install | RP, Replace
B-Brakes | KSE | Brake shoe (with lining) | A curved, flange stiffened metal plate with friction-absorbing material attached, which contacts the brake drum to cause braking KSE | BN | Burned |  | RP, Replace
B-Brakes | KSE | Brake shoe (with lining) | A curved, flange stiffened metal plate with friction-absorbing material attached, which contacts the brake drum to cause braking KSE | CD | Consequential/ Combined Damage |  | RP, Replace
B-Brakes | KSE | Brake shoe (with lining) | A curved, flange stiffened metal plate with friction-absorbing material attached, which contacts the brake drum to cause braking KSE | CK | Cracked |  | RP, Replace
B-Brakes | KSE | Brake shoe (with lining) | A curved, flange stiffened metal plate with friction-absorbing material attached, which contacts the brake drum to cause braking KSE | FZ | Frozen / Seized |  | FR, Free up | RP, Replace
B-Brakes | KSE | Brake shoe (with lining) | A curved, flange stiffened metal plate with friction-absorbing material attached, which contacts the brake drum to cause braking KSE | IR | Improper repair |  | RP, Replace | RR, Remove and refit
B-Brakes | KSE | Brake shoe (with lining) | A curved, flange stiffened metal plate with friction-absorbing material attached, which contacts the brake drum to cause braking KSE | ME | Existing Manufacturing Defect |  | RP, Replace
B-Brakes | KSE | Brake shoe (with lining) | A curved, flange stiffened metal plate with friction-absorbing material attached, which contacts the brake drum to cause braking KSE | SP | Separated |  | RP, Replace
B-Brakes | KSE | Brake shoe (with lining) | A curved, flange stiffened metal plate with friction-absorbing material attached, which contacts the brake drum to cause braking KSE | WN | Worn |  | RP, Replace
B-Brakes | KSK | Anti-skid assembly / ABS Sensor Kit | Device which, when incorporated into a service brake system, automatically controls the degree of rotational wheel slip at one or more wheels of an undercarriage during braking | BN | Burned | Component whose surface is damaged by burns | RP, Replace
B-Brakes | KSK | Anti-skid assembly / ABS Sensor Kit | Device which, when incorporated into a service brake system, automatically controls the degree of rotational wheel slip at one or more wheels of an undercarriage during braking | BR | Broken/split | Component is damaged by being broken or split | RP, Replace
B-Brakes | KSK | Anti-skid assembly / ABS Sensor Kit | Device which, when incorporated into a service brake system, automatically controls the degree of rotational wheel slip at one or more wheels of an undercarriage during braking | CD | Consequential/ Combined Damage | Need to repair a series of componets due to consequential damages | RP, Replace
B-Brakes | KSK | Anti-skid assembly / ABS Sensor Kit | Device which, when incorporated into a service brake system, automatically controls the degree of rotational wheel slip at one or more wheels of an undercarriage during braking | CU | Cut | Component is damaged by being cut | RP, Replace
B-Brakes | KSK | Anti-skid assembly / ABS Sensor Kit | Device which, when incorporated into a service brake system, automatically controls the degree of rotational wheel slip at one or more wheels of an undercarriage during braking | IR | Improper repair | A repair that does not conform to owner’s requirements or industry standards | RP, Replace
B-Brakes | KSK | Anti-skid assembly / ABS Sensor Kit | Device which, when incorporated into a service brake system, automatically controls the degree of rotational wheel slip at one or more wheels of an undercarriage during braking | MA | Misaligned | Component, usually container chassis tandem, is misaligned | AJ, Adjust
B-Brakes | KSK | Anti-skid assembly / ABS Sensor Kit | Device which, when incorporated into a service brake system, automatically controls the degree of rotational wheel slip at one or more wheels of an undercarriage during braking | ME | Existing Manufacturing Defect | Identified manufacturing defect | RP, Replace
B-Brakes | KSK | Anti-skid assembly / ABS Sensor Kit | Device which, when incorporated into a service brake system, automatically controls the degree of rotational wheel slip at one or more wheels of an undercarriage during braking | MS | Missing/lost | Component is missing or lost | IN, Install
B-Brakes | KSK | Anti-skid assembly / ABS Sensor Kit | Device which, when incorporated into a service brake system, automatically controls the degree of rotational wheel slip at one or more wheels of an undercarriage during braking | SH | Short/open circuit | Electrical system is inoperable due to a short or open circuit | RP, Replace
B-Brakes | KSK | Anti-skid assembly / ABS Sensor Kit | Device which, when incorporated into a service brake system, automatically controls the degree of rotational wheel slip at one or more wheels of an undercarriage during braking | WT | Wear and tear | The unavoidable deterioration of a component during usage under proper operating conditions | RP, Replace
B-Brakes | KSR | Brake airline, service | The airline which transmits the brake actuating signal from the tractor to the container chassis brake valve(s) | BK | Blocked | Drain, tube, outlet, etc. is blocked | DI , De-ice | RP, Replace | SI, Splice | SN, Section | TR, Temporary repair
B-Brakes | KSR | Brake airline, service | The airline which transmits the brake actuating signal from the tractor to the container chassis brake valve(s) | BN | Burned | Component whose surface is damaged by burns | RP, Replace | SI, Splice | SN, Section | TR, Temporary repair
B-Brakes | KSR | Brake airline, service | The airline which transmits the brake actuating signal from the tractor to the container chassis brake valve(s) | BR | Broken/split | Component is damaged by being broken or split | RP, Replace | SI, Splice | SN, Section | TR, Temporary repair
B-Brakes | KSR | Brake airline, service | The airline which transmits the brake actuating signal from the tractor to the container chassis brake valve(s) | CD | Consequential/ Combined Damage | Need to repair a series of componets due to consequential Repair | RP, Replace | SI, Splice | SN, Section | TR, Temporary repair
B-Brakes | KSR | Brake airline, service | The airline which transmits the brake actuating signal from the tractor to the container chassis brake valve(s) | CT | Contaminated | Equipment is rendered unsuitable for cargo because of contamination by chemicals or other cargo products, or by infestation | RP, Replace | SI, Splice | SN, Section | TR, Temporary repair
B-Brakes | KSR | Brake airline, service | The airline which transmits the brake actuating signal from the tractor to the container chassis brake valve(s) | CU | Cut | Component is damaged by being cut | RP, Replace | SI, Splice | SN, Section | TR, Temporary repair
B-Brakes | KSR | Brake airline, service | The airline which transmits the brake actuating signal from the tractor to the container chassis brake valve(s) | IR | Improper repair | A repair that does not conform to owner’s requirements or industry standards | RP, Replace | SI, Splice | SN, Section | TR, Temporary repair
B-Brakes | KSR | Brake airline, service | The airline which transmits the brake actuating signal from the tractor to the container chassis brake valve(s) | LO | Loose | Component is loose | RE, Re-secure
B-Brakes | KSR | Brake airline, service | The airline which transmits the brake actuating signal from the tractor to the container chassis brake valve(s) | ME | Existing Manufacturing Defect | Identified manufacturing defect | RP, Replace | SI, Splice | SN, Section | TR, Temporary repair
B-Brakes | KSR | Brake airline, service | The airline which transmits the brake actuating signal from the tractor to the container chassis brake valve(s) | MS | Missing/lost | Component is missing or lost | RP, Replace | SI, Splice | SN, Section | TR, Temporary repair
B-Brakes | KSR | Brake airline, service | The airline which transmits the brake actuating signal from the tractor to the container chassis brake valve(s) | WT | Wear and tear | The unavoidable deterioration of a component during usage under proper operating conditions | RP, Replace | SI, Splice | SN, Section | TR, Temporary repair
E-Electrical | KEB | Electrical connector boot | Seven way electrical boot. | BR | Broken/split | Component is damaged by being broken or split | RP, Replace
E-Electrical | KEB | Electrical connector boot | Seven way electrical boot. | CD | Consequential/ Combined Damage | Need to repair a series of componets due to consequential damages | RP, Replace
E-Electrical | KEB | Electrical connector boot | Seven way electrical boot. | IR | Improper repair | A repair that does not conform to owner’s requirements or industry standards | RP, Replace
E-Electrical | KEB | Electrical connector boot | Seven way electrical boot. | LO | Loose | Component is loose | RE, Re-secure | RP, Replace
E-Electrical | KEB | Electrical connector boot | Seven way electrical boot. | MS | Missing/lost | Component is missing or lost | RP, Replace
E-Electrical | KEB | Electrical connector boot | Seven way electrical boot. | WT | Wear and tear | The unavoidable deterioration of a component during usage under proper operating conditions | RP, Replace
E-Electrical | KEC | Seven-pin plug | A receptacle (socket) designed to accept truck tractor electrical cable plug | BR | Broken/split | Component is damaged by being broken or split | RP, Replace
E-Electrical | KEC | Seven-pin plug | A receptacle (socket) designed to accept truck tractor electrical cable plug | CD | Consequential/ Combined Damage | Need to repair a series of componets due to consequential damages | RP, Replace | RR, Remove and refit
E-Electrical | KEC | Seven-pin plug | A receptacle (socket) designed to accept truck tractor electrical cable plug | CO | Corroded/rusty | Component is corroded or rusty | RP, Replace
E-Electrical | KEC | Seven-pin plug | A receptacle (socket) designed to accept truck tractor electrical cable plug | IR | Improper repair | A repair that does not conform to owner’s requirements or industry standards | RE, Re-secure | RP, Replace | RW, Rewire
E-Electrical | KEC | Seven-pin plug | A receptacle (socket) designed to accept truck tractor electrical cable plug | LO | Loose | Component is loose | RE, Re-secure | RP, Replace | RW, Rewire
E-Electrical | KEC | Seven-pin plug | A receptacle (socket) designed to accept truck tractor electrical cable plug | ME | Existing Manufacturing Defect | Identified manufacturing defect | IP, Inspect and report | RP, Replace | RR, Remove and refit | RW, Rewire
E-Electrical | KEC | Seven-pin plug | A receptacle (socket) designed to accept truck tractor electrical cable plug | MS | Missing/lost | Component is missing or lost | RP, Replace
E-Electrical | KEC | Seven-pin plug | A receptacle (socket) designed to accept truck tractor electrical cable plug | SH | Short/open circuit | Electrical system is inoperable due to a short or open circuit | RP, Replace | RW, Rewire
E-Electrical | KEC | Seven-pin plug | A receptacle (socket) designed to accept truck tractor electrical cable plug | WT | Wear and tear | The unavoidable deterioration of a component during usage under proper operating conditions | RP, Replace
E-Electrical | KEP | Seven way plug mounting plate | Part of the front bolster to which the electrical 7-way plug is attached | BT | Bent |  | GS, Straighten | RP, Replace
E-Electrical | KEP | Seven way plug mounting plate | Part of the front bolster to which the electrical 7-way plug is attached | BR | Broken/split | Component is damaged by being broken or split | GW, Straighten and weld | RP, Replace
E-Electrical | KEP | Seven way plug mounting plate | Part of the front bolster to which the electrical 7-way plug is attached | CD | Consequential/ Combined Damage | Need to repair a series of componets due to consequential damages | GS, Straighten | GW, Straighten and weld | RP, Replace | RR, Remove and refit
E-Electrical | KEP | Seven way plug mounting plate | Part of the front bolster to which the electrical 7-way plug is attached | IR | Improper repair | A repair that does not conform to owner’s requirements or industry standards | GS, Straighten | GW, Straighten and weld | RP, Replace | RR, Remove and refit
E-Electrical | KEP | Seven way plug mounting plate | Part of the front bolster to which the electrical 7-way plug is attached | LO | Loose | Component is loose | RE, Re-secure | WD, Weld
E-Electrical | KEP | Seven way plug mounting plate | Part of the front bolster to which the electrical 7-way plug is attached | ME | Existing Manufacturing Defect | Identified manufacturing defect | RP, Replace | RR, Remove and refit
E-Electrical | KEP | Seven way plug mounting plate | Part of the front bolster to which the electrical 7-way plug is attached | MS | Missing/lost | Component is missing or lost | RP, Replace
E-Electrical | KEZ | Receptacle cover | Spring loaded dirt/water protector on the 7-way electrical plug | BR | Broken/split | Component is damaged by being broken or split | RP, Replace
E-Electrical | KEZ | Receptacle cover | Spring loaded dirt/water protector on the 7-way electrical plug | CD | Consequential/ Combined Damage | Need to repair a series of componets due to consequential damages | RP, Replace
E-Electrical | KEZ | Receptacle cover | Spring loaded dirt/water protector on the 7-way electrical plug | IR | Improper repair | A repair that does not conform to owner’s requirements or industry standards | RP, Replace
E-Electrical | KEZ | Receptacle cover | Spring loaded dirt/water protector on the 7-way electrical plug | LO | Loose | Component is loose | RP, Replace
E-Electrical | KEZ | Receptacle cover | Spring loaded dirt/water protector on the 7-way electrical plug | ME | Existing Manufacturing Defect | Identified manufacturing defect | RP, Replace
E-Electrical | KEZ | Receptacle cover | Spring loaded dirt/water protector on the 7-way electrical plug | MS | Missing/lost | Component is missing or lost | RP, Replace
E-Electrical | KEZ | Receptacle cover | Spring loaded dirt/water protector on the 7-way electrical plug | WT | Wear and tear | The unavoidable deterioration of a component during usage under proper operating conditions | RP, Replace
E-Electrical | KGM | Grommet | A tubular insert, transition piece, or bushing which separates one part (frequently a fastener) from another part for purposes of reduced friction, insulation, ease of assembly, etc. | BR | Broken/split | Component is damaged by being broken or split | RP, Replace
E-Electrical | KGM | Grommet | A tubular insert, transition piece, or bushing which separates one part (frequently a fastener) from another part for purposes of reduced friction, insulation, ease of assembly, etc. | CD | Consequential/ Combined Damage | Need to repair a series of componets due to consequential damages | RP, Replace
E-Electrical | KGM | Grommet | A tubular insert, transition piece, or bushing which separates one part (frequently a fastener) from another part for purposes of reduced friction, insulation, ease of assembly, etc. | IR | Improper repair | A repair that does not conform to owner’s requirements or industry standards | RP, Replace
E-Electrical | KGM | Grommet | A tubular insert, transition piece, or bushing which separates one part (frequently a fastener) from another part for purposes of reduced friction, insulation, ease of assembly, etc. | MS | Missing/lost | Component is missing or lost | RP, Replace
E-Electrical | KGM | Grommet | A tubular insert, transition piece, or bushing which separates one part (frequently a fastener) from another part for purposes of reduced friction, insulation, ease of assembly, etc. | WT | Wear and tear | The unavoidable deterioration of a component during usage under proper operating conditions | RP, Replace
E-Electrical | KIC | Identification lights | Three lights at the rear in the horizontal row, mounted on the permanent structure near to the centerline and top of the vehicle | BO | Burned out | Electrical component is burned out | RP, Replace
E-Electrical | KIC | Identification lights | Three lights at the rear in the horizontal row, mounted on the permanent structure near to the centerline and top of the vehicle | BR | Broken/split | Component is damaged by being broken or split | RP, Replace
E-Electrical | KIC | Identification lights | Three lights at the rear in the horizontal row, mounted on the permanent structure near to the centerline and top of the vehicle | CD | Consequential/ Combined Damage | Need to repair a series of componets due to consequential damages | RP, Replace
E-Electrical | KIC | Identification lights | Three lights at the rear in the horizontal row, mounted on the permanent structure near to the centerline and top of the vehicle | IR | Improper repair | A repair that does not conform to owner’s requirements or industry standards | RP, Replace | RR, Remove and refit
E-Electrical | KIC | Identification lights | Three lights at the rear in the horizontal row, mounted on the permanent structure near to the centerline and top of the vehicle | LO | Loose | Component is loose | RE, Re-secure
E-Electrical | KIC | Identification lights | Three lights at the rear in the horizontal row, mounted on the permanent structure near to the centerline and top of the vehicle. | ME | Existing Manufacturing Defect | Identified manufacturing defect | RP, Replace
E-Electrical | KIC | Identification lights | Three lights at the rear in the horizontal row, mounted on the permanent structure near to the centerline and top of the vehicle. | MS | Missing/lost | Component is missing or lost | RP, Replace
E-Electrical | KLP | License light assembly | The lamp, lamp holder, and attached wiring used for illuminating license plate | BO | Burned out | Electrical component is burned out | RP, Replace
E-Electrical | KLP | License light assembly | The lamp, lamp holder, and attached wiring used for illuminating license plate | BR | Broken/split | Component is damaged by being broken or split | RP, Replace
E-Electrical | KLP | License light assembly | The lamp, lamp holder, and attached wiring used for illuminating license plate | CD | Consequential/ Combined Damage | Need to repair a series of componets due to consequential damages | RP, Replace
E-Electrical | KLP | License light assembly | The lamp, lamp holder, and attached wiring used for illuminating license plate | IR | Improper repair | A repair that does not conform to owner’s requirements or industry standards | RP, Replace | RR, Remove and refit
E-Electrical | KLP | License light assembly | The lamp, lamp holder, and attached wiring used for illuminating license plate | LO | Loose | Component is loose | RE, Re-secure
E-Electrical | KLP | License light assembly | The lamp, lamp holder, and attached wiring used for illuminating license plate | ME | Existing Manufacturing Defect | Identified manufacturing defect | RP, Replace
E-Electrical | KLP | License light assembly | The lamp, lamp holder, and attached wiring used for illuminating license plate | MS | Missing/lost | Component is missing or lost | RP, Replace
E-Electrical | KLT | Clearance lights | Clearance lights at the end of front and rear bolsters | BO | Burned out | Electrical component is burned out | RP, Replace
E-Electrical | KLT | Clearance lights | Clearance lights at the end of front and rear bolsters | BR | Broken/split | Component is damaged by being broken or split | RP, Replace
E-Electrical | KLT | Clearance lights | Clearance lights at the end of front and rear bolsters | CD | Consequential/ Combined Damage | Need to repair a series of componets due to consequential damages | RP, Replace
E-Electrical | KLT | Clearance lights | Clearance lights at the end of front and rear bolsters | IR | Improper repair | A repair that does not conform to owner’s requirements or industry standards | RP, Replace | RR, Remove and refit
E-Electrical | KLT | Clearance lights | Clearance lights at the end of front and rear bolsters | LO | Loose | Component is loose | RE, Re-secure
E-Electrical | KLT | Clearance lights | Clearance lights at the end of front and rear bolsters | ME | Existing Manufacturing Defect | Identified manufacturing defect | RP, Replace
E-Electrical | KLT | Clearance lights | Clearance lights at the end of front and rear bolsters | MS | Missing/lost | Component is missing or lost | RP, Replace
E-Electrical | KRF | Reflectors | Devices used on vehicles to warn the driver of an approaching vehicle by reflecting light from the headlights of the approaching vehicle | BR | Broken/split | Component is damaged by being broken or split | RP, Replace
E-Electrical | KRF | Reflectors | Devices used on vehicles to warn the driver of an approaching vehicle by reflecting light from the headlights of the approaching vehicle | CD | Consequential/ Combined Damage | Need to repair a series of componets due to consequential damages | RP, Replace
E-Electrical | KRF | Reflectors | Devices used on vehicles to warn the driver of an approaching vehicle by reflecting light from the headlights of the approaching vehicle | IR | Improper repair | A repair that does not conform to owner’s requirements or industry standards | RP, Replace
E-Electrical | KRF | Reflectors | Devices used on vehicles to warn the driver of an approaching vehicle by reflecting light from the headlights of the approaching vehicle | LO | Loose | Component is loose | RE, Re-secure
E-Electrical | KRF | Reflectors | Devices used on vehicles to warn the driver of an approaching vehicle by reflecting light from the headlights of the approaching vehicle | ME | Existing Manufacturing Defect | Identified manufacturing defect | RP, Replace
E-Electrical | KRF | Reflectors | Devices used on vehicles to warn the driver of an approaching vehicle by reflecting light from the headlights of the approaching vehicle | MS | Missing/lost | Component is missing or lost | RP, Replace
E-Electrical | KRF | Reflectors | Devices used on vehicles to warn the driver of an approaching vehicle by reflecting light from the headlights of the approaching vehicle | WT | Wear and tear | The unavoidable deterioration of a component during usage under proper operating conditions | RP, Replace
E-Electrical | KRL | Running lights | Marker, clearance, and identification lights of a vehicle required by regulations - PER ISO 9897-5 Marker, clearance and identification lights of a chassis required by regulations. Clearance lights at the end of front and rear bolsters | BO | Burned out | Electrical component is burned out | RP, Replace
E-Electrical | KRL | Running lights | Marker, clearance, and identification lights of a vehicle required by regulations - PER ISO 9897-5 | BR | Broken/split | Component is damaged by being broken or split | RP, Replace
E-Electrical | KRL | Running lights | Marker, clearance, and identification lights of a vehicle required by regulations - PER ISO 9897-5 | CD | Consequential/ Combined Damage | Need to repair a series of componets due to consequential damages | RP, Replace
E-Electrical | KRL | Running lights | Marker, clearance, and identification lights of a vehicle required by regulations - PER ISO 9897-5 | IR | Improper repair | A repair that does not conform to owner’s requirements or industry standards | RP, Replace | RR, Remove and refit
E-Electrical | KRL | Running lights | Marker, clearance, and identification lights of a vehicle required by regulations - PER ISO 9897-5 | LO | Loose | Component is loose | RE, Re-secure
E-Electrical | KRL | Running lights | Marker, clearance, and identification lights of a vehicle required by regulations - PER ISO 9897-5 | ME | Existing Manufacturing Defect | Identified manufacturing defect | RP, Replace
E-Electrical | KRL | Running lights | Marker, clearance, and identification lights of a vehicle required by regulations - PER ISO 9897-5 | MS | Missing/lost | Component is missing or lost | RP, Replace
E-Electrical | KSH | Turn signal lights assembly | Lights mounted on the rear at the right and left sides of a container chassis which indicate an intended change in direction by giving flashing warning signals on the side toward which the turn will made | BO | Burned out | Electrical component is burned out | RP, Replace
E-Electrical | KSH | Turn signal lights assembly | Lights mounted on the rear at the right and left sides of a container chassis which indicate an intended change in direction by giving flashing warning signals on the side toward which the turn will made | BR | Broken/split | Component is damaged by being broken or split | RP, Replace
E-Electrical | KSH | Turn signal lights assembly | Lights mounted on the rear at the right and left sides of a container chassis which indicate an intended change in direction by giving flashing warning signals on the side toward which the turn will made | CD | Consequential/ Combined Damage | Need to repair a series of componets due to consequential damages | RP, Replace
E-Electrical | KSH | Turn signal lights assembly | Lights mounted on the rear at the right and left sides of a container chassis which indicate an intended change in direction by giving flashing warning signals on the side toward which the turn will made | IR | Improper repair | A repair that does not conform to owner’s requirements or industry standards | RP, Replace | RR, Remove and refit
E-Electrical | KSH | Turn signal lights assembly | Lights mounted on the rear at the right and left sides of a container chassis which indicate an intended change in direction by giving flashing warning signals on the side toward which the turn will made | LO | Loose | Component is loose | RE, Re-secure
E-Electrical | KSH | Turn signal lights assembly | Lights mounted on the rear at the right and left sides of a container chassis which indicate an intended change in direction by giving flashing warning signals on the side toward which the turn will made | ME | Existing Manufacturing Defect | Identified manufacturing defect | RP, Replace
E-Electrical | KSH | Turn signal lights assembly | Lights mounted on the rear at the right and left sides of a container chassis which indicate an intended change in direction by giving flashing warning signals on the side toward which the turn will made | MS | Missing/lost | Component is missing or lost | RP, Replace
E-Electrical | KSL | Side marker lights | Lights located at approx the mid-point of a chassis. | BO | Burned out | Electrical component is burned out | RP, Replace
E-Electrical | KSL | Side marker lights | Lights located at approx the mid point of a chassis. | BR | Broken/split | Component is damaged by being broken or split | RP, Replace
E-Electrical | KSL | Side marker lights | Lights located at approx the mid point of a chassis. | CD | Consequential/ Combined Damage | Need to repair a series of componets due to consequential damages | RP, Replace
E-Electrical | KSL | Side marker lights | Lights located at approx the mid point of a chassis. | IR | Improper repair | A repair that does not conform to owner’s requirements or industry standards | RP, Replace | RR, Remove and refit
E-Electrical | KSL | Side marker lights | Lights located at approx the mid point of a chassis. | LO | Loose | Component is loose | RE, Re-secure
E-Electrical | KSL | Side marker lights | Lights located at approx the mid point of a chassis. | ME | Existing Manufacturing Defect | Identified manufacturing defect | RP, Replace
E-Electrical | KSL | Side marker lights | Lights located at approx the mid point of a chassis. | MS | Missing/lost | Component is missing or lost | RP, Replace
E-Electrical | KTL | Stop / tail light assembly | A combination of the stop / tail lights in the same housing | BO | Burned out | Electrical component is burned out | RP, Replace
E-Electrical | KTL | Stop / tail light assembly | A combination of the stop / tail lights in the same housing | BR | Broken/split | Component is damaged by being broken or split | RP, Replace
E-Electrical | KTL | Stop / tail light assembly | A combination of the stop / tail lights in the same housing | CD | Consequential/ Combined Damage | Need to repair a series of componets due to consequential damages | RP, Replace
E-Electrical | KTL | Stop / tail light assembly | A combination of the stop / tail lights in the same housing | IR | Improper repair | A repair that does not conform to owner’s requirements or industry standards | RP, Replace | RR, Remove and refit
E-Electrical | KTL | Stop / tail light assembly | A combination of the stop / tail lights in the same housing | LO | Loose | Component is loose | RE, Re-secure
E-Electrical | KTL | Stop / tail light assembly | A combination of the stop / tail lights in the same housing | ME | Existing Manufacturing Defect | Identified manufacturing defect | RP, Replace
E-Electrical | KTL | Stop / tail light assembly | A combination of the stop / tail lights in the same housing | MS | Missing/lost | Component is missing or lost | RP, Replace
E-Electrical | KTP | Light housing protector | Protect the tail lights from impact by use of a protruding flange | BR | Broken/split | Component is damaged by being broken or split | GW, Straighten and weld | RP, Replace | XW, Grind and weld
E-Electrical | KTP | Light housing protector | Protect the tail lights from impact by use of a protruding flange | BT | Bent | Component is damaged by being bent | GS, Straighten | RP, Replace
E-Electrical | KTP | Light housing protector | Protect the tail lights from impact by use of a protruding flange | CD | Consequential/ Combined Damage | Need to repair a series of componets due to consequential damages | GW, Straighten and weld | RP, Replace
E-Electrical | KTP | Light housing protector | Protect the tail lights from impact by use of a protruding flange | CW | Cracked weld | Welding seam is damaged by being cracked | WD, Weld | XW, Grind and weld
E-Electrical | KTP | Light housing protector | Protect the tail lights from impact by use of a protruding flange | IR | Improper repair | A repair that does not conform to owner’s requirements or industry standards | RP, Replace
E-Electrical | KTP | Light housing protector | Protect the tail lights from impact by use of a protruding flange | ME | Existing Manufacturing Defect | Identified manufacturing defect | RP, Replace
E-Electrical | KTP | Light housing protector | Protect the tail lights from impact by use of a protruding flange | MS | Missing/lost | Component is missing or lost | IN, Install | RP, Replace
E-Electrical | KTP | Light housing protector | Protect the tail lights from impact by use of a protruding flange | WT | Wear and tear | The unavoidable deterioration of a component during usage under proper operating conditions | RP, Replace
E-Electrical | KWG | Wiring | To rewire a component | BN | Burned | Component whose surface is damaged by burns | RP, Replace | SI, Splice
E-Electrical | KWG | Wiring | To rewire a component | CD | Consequential/ Combined Damage | Need to repair a series of componets due to consequential damages | RP, Replace | RR, Remove and refit | SI, Splice
E-Electrical | KWG | Wiring | To rewire a component | CO | Corroded/rusty | Component is corroded or rusty | RP, Replace | SI, Splice
E-Electrical | KWG | Wiring | To rewire a component | CU | Cut | Component is damaged by being cut | RP, Replace | SI, Splice
E-Electrical | KWG | Wiring | To rewire a component | IR | Improper repair | A repair that does not conform to owner’s requirements or industry standards | RP, Replace | SI, Splice
E-Electrical | KWG | Wiring | To rewire a component | LO | Loose | Component is loose | RE, Re-secure | SI, Splice
E-Electrical | KWG | Wiring | To rewire a component | ME | Existing Manufacturing Defect | Identified manufacturing defect | RP, Replace | SI, Splice
E-Electrical | KWG | Wiring | To rewire a component | MS | Missing/lost | Component is missing or lost | RP, Replace
E-Electrical | KWG | Wiring | To rewire a component | SH | Short/open circuit | Electrical system is inoperable due to a short or open circuit | RP, Replace | SI, Splice
E-Electrical | KWG | Wiring | To rewire a component | WT | Wear and tear | The unavoidable deterioration of a component during usage under proper operating conditions | RP, Replace | SI, Splice
E-Electrical | KWH | Wiring harness | A harness encompassing a complete wiring system for container chassis, including a wire for each separate circuit, and a ground (earth) wire; or any separate wire or portion of a wire within that harness | BN | Burned | Component whose surface is damaged by burns | RP, Replace | SI, Splice | SN, Section
E-Electrical | KWH | Wiring harness | A harness encompassing a complete wiring system for container chassis, including a wire for each separate circuit, and a ground (earth) wire; or any separate wire or portion of a wire within that harness | CD | Consequential/ Combined Damage | Need to repair a series of componets due to consequential damages | CN, Conversion | RE, Re-secure | RM, Remove (without replacement) | RP, Replace | RR, Remove and refit | SI, Splice | SN, Section
E-Electrical | KWH | Wiring harness | A harness encompassing a complete wiring system for container chassis, including a wire for each separate circuit, and a ground (earth) wire; or any separate wire or portion of a wire within that harness | CU | Cut | Component is damaged by being cut | RP, Replace | SI, Splice | SN, Section
E-Electrical | KWH | Wiring harness | A harness encompassing a complete wiring system for container chassis, including a wire for each separate circuit, and a ground (earth) wire; or any separate wire or portion of a wire within that harness | IR | Improper repair | A repair that does not conform to owner’s requirements or industry standards | RP, Replace | SI, Splice | SN, Section
E-Electrical | KWH | Wiring harness | A harness encompassing a complete wiring system for container chassis, including a wire for each separate circuit, and a ground (earth) wire; or any separate wire or portion of a wire within that harness | LO | Loose | Component is loose | RE, Re-secure
E-Electrical | KWH | Wiring harness | A harness encompassing a complete wiring system for container chassis, including a wire for each separate circuit, and a ground (earth) wire; or any separate wire or portion of a wire within that harness | ME | Existing Manufacturing Defect | Identified manufacturing defect | RP, Replace
E-Electrical | KWH | Wiring harness | A harness encompassing a complete wiring system for container chassis, including a wire for each separate circuit, and a ground (earth) wire; or any separate wire or portion of a wire within that harness | MS | Missing/lost | Component is missing or lost | IN, Install | RP, Replace | SN, Section
E-Electrical | KWH | Wiring harness | A harness encompassing a complete wiring system for container chassis, including a wire for each separate circuit, and a ground (earth) wire; or any separate wire or portion of a wire within that harness | WT | Wear and tear | The unavoidable deterioration of a component during usage under proper operating conditions | RP, Replace | SI, Splice | SN, Section
E-Electrical | KWH | Wiring harness |  | RC | Conversion Required |  | IN, Install | RP, Replace
E-Electrical | KWR | Bolster wiring harness | Part of the electrical wiring connecting the front and rear lights to the main wire harness | BN | Burned | Component whose surface is damaged by burns | RP, Replace | SI, Splice | SN, Section
E-Electrical | KWR | Bolster wiring harness | Part of the electrical wiring connecting the front and rear lights to the main wire harness | CD | Consequential/ Combined Damage | Need to repair a series of componets due to consequential damages | RP, Replace | RR, Remove and refit | SI, Splice | SN, Section
E-Electrical | KWR | Bolster wiring harness | Part of the electrical wiring connecting the front and rear lights to the main wire harness | CU | Cut | Component is damaged by being cut | RP, Replace | SI, Splice | SN, Section
E-Electrical | KWR | Bolster wiring harness | Part of the electrical wiring connecting the front and rear lights to the main wire harness | IR | Improper repair | A repair that does not conform to owner’s requirements or industry standards | RP, Replace | SI, Splice | SN, Section
E-Electrical | KWR | Bolster wiring harness | Part of the electrical wiring connecting the front and rear lights to the main wire harness | LO | Loose | Component is loose | RE, Re-secure
E-Electrical | KWR | Bolster wiring harness | Part of the electrical wiring connecting the front and rear lights to the main wire harness | ME | Existing Manufacturing Defect | Identified manufacturing defect | RP, Replace
E-Electrical | KWR | Bolster wiring harness | Part of the electrical wiring connecting the front and rear lights to the main wire harness | MS | Missing/lost | Component is missing or lost | IN, Install | RP, Replace
E-Electrical | KWR | Bolster wiring harness | Part of the electrical wiring connecting the front and rear lights to the main wire harness | WT | Wear and tear | The unavoidable deterioration of a component during usage under proper operating conditions | RP, Replace | SI, Splice | SN, Section
F-Frame | KBT | Slider Bumper Stop | Rubberized pad bolted to the main frame and/or slider frame to cushion the impact when sliding. Primarily used on 53' chassis | BN | Burned | Component whose surface is damaged by burns | RP, Replace
F-Frame | KBT | Slider Bumper Stop | Rubberized pad bolted to the main frame and/or slider frame to cushion the impact when sliding. Primarily used on 53' chassis | BR | Broken/split | Component is damaged by being broken or split | RP, Replace
F-Frame | KBT | Slider Bumper Stop | Rubberized pad bolted to the main frame and/or slider frame to cushion the impact when sliding. Primarily used on 53' chassis | CD | Consequential/ Combined Damage | Need to repair a series of componets due to consequential damages | RP, Replace | RR, Remove and refit
F-Frame | KBT | Slider Bumper Stop | Rubberized pad bolted to the main frame and/or slider frame to cushion the impact when sliding. Primarily used on 53' chassis | IR | Improper repair | A repair that does not conform to owner’s requirements or industry standards | RP, Replace
F-Frame | KBT | Slider Bumper Stop | Rubberized pad bolted to the main frame and/or slider frame to cushion the impact when sliding. Primarily used on 53' chassis | LO | Loose | Component is loose | RE, Re-secure
F-Frame | KBT | Slider Bumper Stop | Rubberized pad bolted to the main frame and/or slider frame to cushion the impact when sliding. Primarily used on 53' chassis | MS | Missing/lost | Component is missing or lost | IN, Install | RP, Replace
F-Frame | KBT | Slider Bumper Stop | Rubberized pad bolted to the main frame and/or slider frame to cushion the impact when sliding. Primarily used on 53' chassis | WT | Wear and tear | The unavoidable deterioration of a component during usage under proper operating conditions | RP, Replace
F-Frame | KBT | Slider Bumper Stop | Rubberized pad bolted to the main frame and/or slider frame to cushion the impact when sliding. Primarily used on 53' chassis | RC | Conversion Required |  | IN, Install
F-Frame | KCG | Bolster Horn - (FrontGuide) | A structural member on the front of a container chassis to serve as a gathering device for guiding a container into its proper place on the container chassis / Alternative: Horn | BR | Broken/split | Component is damaged by being broken or split | GW, Straighten and weld | IT, Insert | RP, Replace | XW, Grind and weld
F-Frame | KCG | Bolster Horn - (FrontGuide) | A structural member on the front of a container chassis to serve as a gathering device for guiding a container into its proper place on the container chassis / Alternative: Horn | BT | Bent | Component is damaged by being bent | GS, Straighten | RP, Replace
F-Frame | KCG | Bolster Horn - (FrontGuide) | A structural member on the front of a container chassis to serve as a gathering device for guiding a container into its proper place on the container chassis / Alternative: Horn | CD | Consequential/ Combined Damage | Need to repair a series of componets due to consequential damages | GS, Straighten | GW, Straighten and weld | RP, Replace | RR, Remove and refit
F-Frame | KCG | Bolster Horn - (FrontGuide) | A structural member on the front of a container chassis to serve as a gathering device for guiding a container into its proper place on the container chassis / Alternative: Horn | CK | Cracked | Crack apparent either in surface or through part or all of component profile | WD, Weld | XW, Grind and weld
F-Frame | KCG | Bolster Horn - (FrontGuide) | A structural member on the front of a container chassis to serve as a gathering device for guiding a container into its proper place on the container chassis / Alternative: Horn | CO | Corroded/rusty | Component is corroded or rusty | RP, Replace
F-Frame | KCG | Bolster Horn - (FrontGuide) | A structural member on the front of a container chassis to serve as a gathering device for guiding a container into its proper place on the container chassis / Alternative: Horn | CU | Cut | Component is damaged by being cut | GW, Straighten and weld | RP, Replace
F-Frame | KCG | Bolster Horn - (FrontGuide) | A structural member on the front of a container chassis to serve as a gathering device for guiding a container into its proper place on the container chassis / Alternative: Horn | CW | Cracked weld | Welding seam is damaged by being cracked | WD, Weld | XW, Grind and weld
F-Frame | KCG | Bolster Horn - (FrontGuide) | A structural member on the front of a container chassis to serve as a gathering device for guiding a container into its proper place on the container chassis / Alternative: Horn | IR | Improper repair | A repair that does not conform to owner’s requirements or industry standards | GW, Straighten and weld | IT, Insert | RP, Replace | WD, Weld | XW, Grind and weld
F-Frame | KCG | Bolster Horn - (FrontGuide) | A structural member on the front of a container chassis to serve as a gathering device for guiding a container into its proper place on the container chassis / Alternative: Horn | MS | Missing/lost | Component is missing or lost | IN, Install | RP, Replace
F-Frame | KDP | Dock bumper (rubber) | Cushioning devices (rubber, plastic, wood, etc.) mounted at the extreme rear of container chassis to take the initial impact of the vehicle when it backs into loading dock platform | BN | Burned | Component whose surface is damaged by burns | RM, Remove (without replacement) | RP, Replace
F-Frame | KDP | Dock bumper (rubber) | Cushioning devices (rubber, plastic, wood, etc.) mounted at the extreme rear of container chassis to take the initial impact of the vehicle when it backs into loading dock platform | BR | Broken/split | Component is damaged by being broken or split | RP, Replace
F-Frame | KDP | Dock bumper (rubber) | Cushioning devices (rubber, plastic, wood, etc.) mounted at the extreme rear of container chassis to take the initial impact of the vehicle when it backs into loading dock platform | IR | Improper repair | A repair that does not conform to owner’s requirements or industry standards | RP, Replace
F-Frame | KDP | Dock bumper (rubber) | Cushioning devices (rubber, plastic, wood, etc.) mounted at the extreme rear of container chassis to take the initial impact of the vehicle when it backs into loading dock platform | LO | Loose | Component is loose | RE, Re-secure | RM, Remove (without replacement)
F-Frame | KDP | Dock bumper (rubber) | Cushioning devices (rubber, plastic, wood, etc.) mounted at the extreme rear of container chassis to take the initial impact of the vehicle when it backs into loading dock platform | MS | Missing/lost | Component is missing or lost | IN, Install | RP, Replace
F-Frame | KDP | Dock bumper (rubber) | Cushioning devices (rubber, plastic, wood, etc.) mounted at the extreme rear of container chassis to take the initial impact of the vehicle when it backs into loading dock platform | NO | Not as required by owner | Equipment or component no longer complies with owner’s requirements | RP, Replace
F-Frame | KEX | Extending assembly | Assembly on the main rails that provides a convenient means of extending the length of a container chassis to carry different-length containers [for example, 12 m (40 ft), 13,5 m (45 ft), 14,5 m (48 ft)] | BR | Broken/split | Component is damaged by being broken or split | GS, Straighten | GW, Straighten and weld | HN, Handling | IN, Install | IP, Inspect and report | IT, Insert | LC, Lubricate | MD, Modifications | MK, Re-mark | MV, Remove markings | PA, Paint | PI, Pre-trip Inspection | PR, Partial refurbishment | PS, Surface preparation and paint | RA, Re-align | RB, Rebuild | RE, Re-secure | RM, Remove (without replacement) | RP, Replace | RR, Remove and refit | RW, Rewire | RX, Recondition/Refurbish | SC, Steam clean | SD, Sand | SI, Splice | SN, Section | SP, Special repair | TR, Temporary repair | WD, Weld | XW, Grind and weld | ZZ , Not Applicable/ Miscellaneous
F-Frame | KEX | Extending assembly | Assembly on the main rails that provides a convenient means of extending the length of a container chassis to carry different-length containers [for example, 12 m (40 ft), 13,5 m (45 ft), 14,5 m (48 ft)] | BT | Bent | Component is damaged by being bent | GS, Straighten | IT, Insert | RP, Replace
F-Frame | KEX | Extending assembly | Assembly on the main rails that provides a convenient means of extending the length of a container chassis to carry different-length containers [for example, 12 m (40 ft), 13,5 m (45 ft), 14,5 m (48 ft)] | BW | Bowed | Component is damaged by being bowed. Usually damage is gradual over the length of the component | GS, Straighten | IT, Insert | RP, Replace
F-Frame | KEX | Extending assembly | Assembly on the main rails that provides a convenient means of extending the length of a container chassis to carry different-length containers [for example, 12 m (40 ft), 13,5 m (45 ft), 14,5 m (48 ft)] | CD | Consequential/ Combined Damage | Need to repair a series of componets due to consequential damages | GS, Straighten | GW, Straighten and weld | IT, Insert | RP, Replace
F-Frame | KEX | Extending assembly | Assembly on the main rails that provides a convenient means of extending the length of a container chassis to carry different-length containers [for example, 12 m (40 ft), 13,5 m (45 ft), 14,5 m (48 ft)] | CK | Cracked | Crack apparent either in surface or through part or all of component profile | GW, Straighten and weld | WD, Weld | XW, Grind and weld
F-Frame | KEX | Extending assembly | Assembly on the main rails that provides a convenient means of extending the length of a container chassis to carry different-length containers [for example, 12 m (40 ft), 13,5 m (45 ft), 14,5 m (48 ft)] | CO | Corroded/rusty | Component is corroded or rusty | RP, Replace
F-Frame | KEX | Extending assembly | Assembly on the main rails that provides a convenient means of extending the length of a container chassis to carry different-length containers [for example, 12 m (40 ft), 13,5 m (45 ft), 14,5 m (48 ft)] | CW | Cracked weld | Welding seam is damaged by being cracked | WD, Weld | XW, Grind and weld
F-Frame | KEX | Extending assembly | Assembly on the main rails that provides a convenient means of extending the length of a container chassis to carry different-length containers [for example, 12 m (40 ft), 13,5 m (45 ft), 14,5 m (48 ft)] | GD | Gouged | Component is damaged by being gouged
F-Frame | KEX | Extending assembly | Assembly on the main rails that provides a convenient means of extending the length of a container chassis to carry different-length containers [for example, 12 m (40 ft), 13,5 m (45 ft), 14,5 m (48 ft)] | IR | Improper repair | A repair that does not conform to owner’s requirements or industry standards | GS, Straighten | GW, Straighten and weld | IT, Insert | PS, Surface preparation and paint | RP, Replace | WD, Weld | XW, Grind and weld
F-Frame | KEX | Extending assembly | Assembly on the main rails that provides a convenient means of extending the length of a container chassis to carry different-length containers [for example, 12 m (40 ft), 13,5 m (45 ft), 14,5 m (48 ft)] | MA | Misaligned | Component, usually container chassis tandem, is misaligned | GS, Straighten | RP, Replace
F-Frame | KEX | Extending assembly | Assembly on the main rails that provides a convenient means of extending the length of a container chassis to carry different-length containers [for example, 12 m (40 ft), 13,5 m (45 ft), 14,5 m (48 ft)] | ME | Existing Manufacturing Defect | Identified manufacturing defect | PS, Surface preparation and paint | RP, Replace | WD, Weld
F-Frame | KEX | Extending assembly | Assembly on the main rails that provides a convenient means of extending the length of a container chassis to carry different-length containers [for example, 12 m (40 ft), 13,5 m (45 ft), 14,5 m (48 ft)] | PF | Paint failure | Component suffers from a breakdown of the paint system | PS, Surface preparation and paint
F-Frame | KEX | Extending assembly | Assembly on the main rails that provides a convenient means of extending the length of a container chassis to carry different-length containers [for example, 12 m (40 ft), 13,5 m (45 ft), 14,5 m (48 ft)] | RC | Conversion Required
F-Frame | KEX | Extending assembly | Assembly on the main rails that provides a convenient means of extending the length of a container chassis to carry different-length containers [for example, 12 m (40 ft), 13,5 m (45 ft), 14,5 m (48 ft)] | WN | Worn | Component is rendered unusable by being worn. For a Tire, worn to below legal tread depth remaining | RP, Replace
F-Frame | KFP | Frame extension pin lock | A locking mechanism which secures the container chassis extending assembly in any selected position | BR | Broken/split | Component is damaged by being broken or split | CN, Conversion | GW, Straighten and weld | RP, Replace | TR, Temporary repair | WD, Weld | XW, Grind and weld
F-Frame | KFP | Frame extension pin lock | A locking mechanism which secures the container chassis extending assembly in any selected position | BT | Bent | Component is damaged by being bent | CN, Conversion | GS, Straighten | RP, Replace | TR, Temporary repair
F-Frame | KFP | Frame extension pin lock | A locking mechanism which secures the container chassis extending assembly in any selected position | CD | Consequential/ Combined Damage | Need to repair a series of componets due to consequential damages | GS, Straighten | GW, Straighten and weld | RP, Replace | TR, Temporary repair | WD, Weld | XW, Grind and weld
F-Frame | KFP | Frame extension pin lock | A locking mechanism which secures the container chassis extending assembly in any selected position | FZ | Frozen / Seized | Component is inoperable by being frozen or corroded | FR, Free up | LC, Lubricate | RP, Replace
F-Frame | KFP | Frame extension pin lock | A locking mechanism which secures the container chassis extending assembly in any selected position | IR | Improper repair | A repair that does not conform to owner’s requirements or industry standards | GS, Straighten | GW, Straighten and weld | RP, Replace | SP, Special repair | TR, Temporary repair | WD, Weld | XW, Grind and weld
F-Frame | KFP | Frame extension pin lock | A locking mechanism which secures the container chassis extending assembly in any selected position | LO | Loose | Component is loose | RE, Re-secure
F-Frame | KFP | Frame extension pin lock | A locking mechanism which secures the container chassis extending assembly in any selected position | MA | Misaligned | Component, usually container chassis tandem, is misaligned | AJ, Adjust | RP, Replace | RR, Remove and refit | SP, Special repair | TR, Temporary repair
F-Frame | KFP | Frame extension pin lock | A locking mechanism which secures the container chassis extending assembly in any selected position | ME | Existing Manufacturing Defect | Identified manufacturing defect | RP, Replace | RR, Remove and refit | SP, Special repair | TR, Temporary repair | WD, Weld | XW, Grind and weld
F-Frame | KFP | Frame extension pin lock | A locking mechanism which secures the container chassis extending assembly in any selected position | MS | Missing/lost | Component is missing or lost | IN, Install | RP, Replace | TR, Temporary repair
F-Frame | KFP | Frame extension pin lock | A locking mechanism which secures the container chassis extending assembly in any selected position | WT | Wear and tear | The unavoidable deterioration of a component during usage under proper operating conditions | RP, Replace | SP, Special repair | TR, Temporary repair | WD, Weld | XW, Grind and weld
F-Frame | KFS | Frame extension rollers/slide pads | Rolling pins or friction-inhibiting pads which facilitate movement of the container chassis extending assembly during extension or retraction | BN | Burned | Component whose surface is damaged by burns | GS, Straighten | GW, Straighten and weld | HN, Handling | RP, Replace
F-Frame | KFS | Frame extension rollers/slide pads | Rolling pins or friction-inhibiting pads which facilitate movement of the container chassis extending assembly during extension or retraction | BR | Broken/split | Component is damaged by being broken or split | GS, Straighten | GW, Straighten and weld | HN, Handling | RP, Replace
F-Frame | KFS | Frame extension rollers/slide pads | Rolling pins or friction-inhibiting pads which facilitate movement of the container chassis extending assembly during extension or retraction | CD | Consequential/ Combined Damage | Need to repair a series of componets due to consequential damages | GS, Straighten | GW, Straighten and weld | HN, Handling | RP, Replace | RR, Remove and refit
F-Frame | KFS | Frame extension rollers/slide pads | Rolling pins or friction-inhibiting pads which facilitate movement of the container chassis extending assembly during extension or retraction | CK | Cracked | Crack apparent either in surface or through part or all of component profile | RP, Replace
F-Frame | KFS | Frame extension rollers/slide pads | Rolling pins or friction-inhibiting pads which facilitate movement of the container chassis extending assembly during extension or retraction | CO | Corroded/rusty | Component is corroded or rusty | RP, Replace
F-Frame | KFS | Frame extension rollers/slide pads | Rolling pins or friction-inhibiting pads which facilitate movement of the container chassis extending assembly during extension or retraction | GD | Gouged | Component is damaged by being gouged | RP, Replace
F-Frame | KFS | Frame extension rollers/slide pads | Rolling pins or friction-inhibiting pads which facilitate movement of the container chassis extending assembly during extension or retraction | IR | Improper repair | A repair that does not conform to owner’s requirements or industry standards | AJ, Adjust | RP, Replace
F-Frame | KFS | Frame extension rollers/slide pads | Rolling pins or friction-inhibiting pads which facilitate movement of the container chassis extending assembly during extension or retraction | LO | Loose | Component is loose | AJ, Adjust
F-Frame | KFS | Frame extension rollers/slide pads | Rolling pins or friction-inhibiting pads which facilitate movement of the container chassis extending assembly during extension or retraction | ME | Existing Manufacturing Defect | Identified manufacturing defect | RP, Replace
F-Frame | KFS | Frame extension rollers/slide pads | Rolling pins or friction-inhibiting pads which facilitate movement of the container chassis extending assembly during extension or retraction | MS | Missing/lost | Component is missing or lost | IN, Install | RP, Replace
F-Frame | KFS | Frame extension rollers/slide pads | Rolling pins or friction-inhibiting pads which facilitate movement of the container chassis extending assembly during extension or retraction | WT | Wear and tear | The unavoidable deterioration of a component during usage under proper operating conditions | RP, Replace
F-Frame | KFX | Main frame mounted stop block | Device welded to the main rails to prevent the two sliding parts of the main frame or the sliding suspension from pulling apart | BR | Broken/split | Component is damaged by being broken or split | RP, Replace
F-Frame | KFX | Main frame mounted stop block | Device welded to the main rails to prevent the two sliding parts of the main frame or the sliding suspension from pulling apart | CW | Cracked weld | Welding seam is damaged by being cracked | WD, Weld | XW, Grind and weld
F-Frame | KFX | Main frame mounted stop block | Device welded to the main rails to prevent the two sliding parts of the main frame or the sliding suspension from pulling apart | IR | Improper repair | A repair that does not conform to owner’s requirements or industry standards | RP, Replace | XW, Grind and weld
F-Frame | KFX | Main frame mounted stop block | Device welded to the main rails to prevent the two sliding parts of the main frame or the sliding suspension from pulling apart | ME | Existing Manufacturing Defect | Identified manufacturing defect | RP, Replace
F-Frame | KFX | Main frame mounted stop block | Device welded to the main rails to prevent the two sliding parts of the main frame or the sliding suspension from pulling apart | MS | Missing/lost | Component is missing or lost | RP, Replace
F-Frame | KFY | Main frame slider lock bracket | Part of the frame retaining the locking pin operating handle of a sliding main frame or suspension | BR | Broken/split | Component is damaged by being broken or split | RP, Replace
F-Frame | KFY | Main frame slider lock bracket | Part of the frame retaining the locking pin operating handle of a sliding main frame or suspension | BT | Bent | Component is damaged by being bent | GS, Straighten | GW, Straighten and weld | RP, Replace
F-Frame | KFY | Main frame slider lock bracket | Part of the frame retaining the locking pin operating handle of a sliding main frame or suspension | CD | Consequential/ Combined Damage | Need to repair a series of componets due to consequential damages | GS, Straighten | GW, Straighten and weld | RP, Replace | RR, Remove and refit
F-Frame | KFY | Main frame slider lock bracket | Part of the frame retaining the locking pin operating handle of a sliding main frame or suspension | CW | Cracked weld | Welding seam is damaged by being cracked | WD, Weld | XW, Grind and weld
F-Frame | KFY | Main frame slider lock bracket | Part of the frame retaining the locking pin operating handle of a sliding main frame or suspension | IR | Improper repair | A repair that does not conform to owner’s requirements or industry standards | GS, Straighten | GW, Straighten and weld | RP, Replace | WD, Weld | XW, Grind and weld
F-Frame | KFY | Main frame slider lock bracket | Part of the frame retaining the locking pin operating handle of a sliding main frame or suspension | ME | Existing Manufacturing Defect | Identified manufacturing defect | RP, Replace
F-Frame | KFY | Main frame slider lock bracket | Part of the frame retaining the locking pin operating handle of a sliding main frame or suspension | MS | Missing/lost | Component is missing or lost | RP, Replace
F-Frame | KGN | Gooseneck | The upper level of the front of a gooseneck container chassis together with the structure connecting it to the lower level; the gooseneck rails fit into the tunnel recess of containers so constructed | BN | Burned | Component whose surface is damaged by burns | PS, Surface preparation and paint | RP, Replace | SN, Section
F-Frame | KGN | Gooseneck | The upper level of the front of a gooseneck container chassis together with the structure connecting it to the lower level; the gooseneck rails fit into the tunnel recess of containers so constructed | BR | Broken/split | Component is damaged by being broken or split | RP, Replace | SN, Section | XW, Grind and weld
F-Frame | KGN | Gooseneck | The upper level of the front of a gooseneck container chassis together with the structure connecting it to the lower level; the gooseneck rails fit into the tunnel recess of containers so constructed | BT | Bent | Component is damaged by being bent | GS, Straighten | GW, Straighten and weld | RP, Replace | SN, Section
F-Frame | KGN | Gooseneck | The upper level of the front of a gooseneck container chassis together with the structure connecting it to the lower level; the gooseneck rails fit into the tunnel recess of containers so constructed | CD | Consequential/ Combined Damage | Need to repair a series of componets due to consequential damages | GS, Straighten | GW, Straighten and weld | RP, Replace | XW, Grind and weld
F-Frame | KGN | Gooseneck | The upper level of the front of a gooseneck container chassis together with the structure connecting it to the lower level; the gooseneck rails fit into the tunnel recess of containers so constructed | CK | Cracked | Crack apparent either in surface or through part or all of component profile
F-Frame | KGN | Gooseneck | The upper level of the front of a gooseneck container chassis together with the structure connecting it to the lower level; the gooseneck rails fit into the tunnel recess of containers so constructed | CO | Corroded/rusty | Component is corroded or rusty | RP, Replace | SN, Section
F-Frame | KGN | Gooseneck | The upper level of the front of a gooseneck container chassis together with the structure connecting it to the lower level; the gooseneck rails fit into the tunnel recess of containers so constructed | CW | Cracked weld | Welding seam is damaged by being cracked | WD, Weld | XW, Grind and weld
F-Frame | KGN | Gooseneck | The upper level of the front of a gooseneck container chassis together with the structure connecting it to the lower level; the gooseneck rails fit into the tunnel recess of containers so constructed | IR | Improper repair | A repair that does not conform to owner’s requirements or industry standards | GS, Straighten | GW, Straighten and weld | RP, Replace | SN, Section
F-Frame | KGN | Gooseneck | The upper level of the front of a gooseneck container chassis together with the structure connecting it to the lower level; the gooseneck rails fit into the tunnel recess of containers so constructed | ME | Existing Manufacturing Defect | Identified manufacturing defect | RP, Replace | RR, Remove and refit
F-Frame | KGP | Main frame mounted guide plate | Part of the frame used to guide the rails of a sliding main frame | BR | Broken/split | Component is damaged by being broken or split | GW, Straighten and weld | RP, Replace
F-Frame | KGP | Main frame mounted guide plate | Part of the frame used to guide the rails of a sliding main frame | BT | Bent | Component is damaged by being bent | GS, Straighten | GW, Straighten and weld | RP, Replace
F-Frame | KGP | Main frame mounted guide plate | Part of the frame used to guide the rails of a sliding main frame | CD | Consequential/ Combined Damage | Need to repair a series of componets due to consequential damages | GS, Straighten | GW, Straighten and weld | RP, Replace
F-Frame | KGP | Main frame mounted guide plate | Part of the frame used to guide the rails of a sliding main frame | CK | Cracked | Crack apparent either in surface or through part or all of component profile | WD, Weld | XW, Grind and weld
F-Frame | KGP | Main frame mounted guide plate | Part of the frame used to guide the rails of a sliding main frame | CO | Corroded/rusty | Component is corroded or rusty | RP, Replace
F-Frame | KGP | Main frame mounted guide plate | Part of the frame used to guide the rails of a sliding main frame | IR | Improper repair | A repair that does not conform to owner’s requirements or industry standards | RP, Replace
F-Frame | KGP | Main frame mounted guide plate | Part of the frame used to guide the rails of a sliding main frame | ME | Existing Manufacturing Defect | Identified manufacturing defect | RP, Replace
F-Frame | KGU | Bolster gusset support/bracing | A gusset or brace which stiffens a container chassis bolster to resist longitudinal shocks | BR | Broken/split | Component is damaged by being broken or split | GW, Straighten and weld | RP, Replace | WD, Weld
F-Frame | KGU | Bolster gusset support/bracing | A gusset or brace which stiffens a container chassis bolster to resist longitudinal shocks | BT | Bent | Component is damaged by being bent | GS, Straighten | RP, Replace
F-Frame | KGU | Bolster gusset support/bracing | A gusset or brace which stiffens a container chassis bolster to resist longitudinal shocks | CD | Consequential/ Combined Damage | Need to repair a series of componets due to consequential damages | GW, Straighten and weld | RP, Replace | WD, Weld
F-Frame | KGU | Bolster gusset support/bracing | A gusset or brace which stiffens a container chassis bolster to resist longitudinal shocks | CO | Corroded/rusty | Component is corroded or rusty | RP, Replace
F-Frame | KGU | Bolster gusset support/bracing | A gusset or brace which stiffens a container chassis bolster to resist longitudinal shocks | CW | Cracked weld | Welding seam is damaged by being cracked | GW, Straighten and weld | WD, Weld
F-Frame | KGU | Bolster gusset support/bracing | A gusset or brace which stiffens a container chassis bolster to resist longitudinal shocks | IR | Improper repair | A repair that does not conform to owner’s requirements or industry standards | GW, Straighten and weld | RP, Replace | WD, Weld | XW, Grind and weld
F-Frame | KGU | Bolster gusset support/bracing | A gusset or brace which stiffens a container chassis bolster to resist longitudinal shocks | ME | Existing Manufacturing Defect | Identified manufacturing defect | RP, Replace
F-Frame | KGU | Bolster gusset support/bracing | A gusset or brace which stiffens a container chassis bolster to resist longitudinal shocks | MS | Missing/lost | Component is missing or lost | IN, Install | RP, Replace
F-Frame | KGX | Gooseneck cross member | A structural member welded between the gooseneck main rails for lateral stability | BR | Broken/split | Component is damaged by being broken or split | GW, Straighten and weld | RP, Replace | WD, Weld | XW, Grind and weld
F-Frame | KGX | Gooseneck cross member | A structural member welded between the gooseneck main rails for lateral stability | BT | Bent | Component is damaged by being bent | GS, Straighten | RP, Replace
F-Frame | KGX | Gooseneck cross member | A structural member welded between the gooseneck main rails for lateral stability | CD | Consequential/ Combined Damage | Need to repair a series of componets due to consequential damages | GS, Straighten | GW, Straighten and weld | RP, Replace
F-Frame | KGX | Gooseneck cross member | A structural member welded between the gooseneck main rails for lateral stability | CO | Corroded/rusty | Component is corroded or rusty | PS, Surface preparation and paint | RP, Replace
F-Frame | KGX | Gooseneck cross member | A structural member welded between the gooseneck main rails for lateral stability | CW | Cracked weld | Welding seam is damaged by being cracked | WD, Weld | XW, Grind and weld
F-Frame | KGX | Gooseneck cross member | A structural member welded between the gooseneck main rails for lateral stability | IR | Improper repair | A repair that does not conform to owner’s requirements or industry standards | GW, Straighten and weld | PS, Surface preparation and paint | RP, Replace | WD, Weld | XW, Grind and weld
F-Frame | KGX | Gooseneck cross member | A structural member welded between the gooseneck main rails for lateral stability | MS | Missing/lost |  | IN, Install | RP, Replace
F-Frame | KGX | Gooseneck cross member | A structural member welded between the gooseneck main rails for lateral stability | ME | Existing Manufacturing Defect | Identified manufacturing defect | RP, Replace
F-Frame | KHE | Slider Hold down plate | 20ft Chasssis - bolt down plate to maintain connection of sub frame to main frame | BR | Broken/split | Component is damaged by being broken or split | RP, Replace
F-Frame | KHE | Slider Hold down plate | 20ft Chasssis - bolt down plate to maintain connection of sub frame to main frame | BT | Bent | Component is damaged by being bent | GS, Straighten | RP, Replace
F-Frame | KHE | Slider Hold down plate | 20ft Chasssis - bolt down plate to maintain connection of sub frame to main frame | CD | Consequential/ Combined Damage | Need to repair a series of componets due to consequential damages | RP, Replace
F-Frame | KHE | Slider Hold down plate | 20ft Chasssis - bolt down plate to maintain connection of sub frame to main frame | CO | Corroded/rusty | Component is corroded or rusty | PS, Surface preparation and paint | RP, Replace
F-Frame | KHE | Slider Hold down plate | 20ft Chasssis - bolt down plate to maintain connection of sub frame to main frame | CU | Cut | Component is damaged by being cut | RP, Replace
F-Frame | KHE | Slider Hold down plate | 20ft Chasssis - bolt down plate to maintain connection of sub frame to main frame | IR | Improper repair | A repair that does not conform to owner’s requirements or industry standards | PS, Surface preparation and paint | RE, Re-secure | RP, Replace
F-Frame | KHE | Slider Hold down plate | 20ft Chasssis - bolt down plate to maintain connection of sub frame to main frame | LO | Loose | Component is loose | RE, Re-secure
F-Frame | KHE | Slider Hold down plate | 20ft Chasssis - bolt down plate to maintain connection of sub frame to main frame | ME | Existing Manufacturing Defect | Identified manufacturing defect | RP, Replace
F-Frame | KHE | Slider Hold down plate | 20ft Chasssis - bolt down plate to maintain connection of sub frame to main frame | MS | Missing/lost | Component is missing or lost | IN, Install | RP, Replace
F-Frame | KHE | Slider Hold down plate | 20ft Chasssis - bolt down plate to maintain connection of sub frame to main frame | WT | Wear and tear | The unavoidable deterioration of a component during usage under proper operating conditions | RP, Replace
F-Frame | KIA | Index pin / slider | All of the parts of the locking pin on a sliding main frame or suspension | BR | Broken/split | Component is damaged by being broken or split | GW, Straighten and weld | RP, Replace | WD, Weld | XW, Grind and weld
F-Frame | KIA | Index pin / slider | All of the parts of the locking pin on a sliding main frame or suspension | BT | Bent | Component is damaged by being bent | GS, Straighten | RP, Replace
F-Frame | KIA | Index pin / slider | All of the parts of the locking pin on a sliding main frame or suspension | CD | Consequential/ Combined Damage | Need to repair a series of componets due to consequential damages | GS, Straighten | GW, Straighten and weld | RP, Replace | RR, Remove and refit | WD, Weld | XW, Grind and weld
F-Frame | KIA | Index pin / slider | All of the parts of the locking pin on a sliding main frame or suspension | FZ | Frozen / Seized | Component is inoperable by being frozen or corroded | FR, Free up | LC, Lubricate
F-Frame | KIA | Index pin / slider | All of the parts of the locking pin on a sliding main frame or suspension | IR | Improper repair | A repair that does not conform to owner’s requirements or industry standards | GS, Straighten | GW, Straighten and weld | RP, Replace | WD, Weld | XW, Grind and weld
F-Frame | KIA | Index pin / slider | All of the parts of the locking pin on a sliding main frame or suspension | ME | Existing Manufacturing Defect | Identified manufacturing defect | RP, Replace
F-Frame | KIA | Index pin / slider | All of the parts of the locking pin on a sliding main frame or suspension | MS | Missing/lost | Component is missing or lost | IN, Install | RP, Replace
F-Frame | KIH | Index pin handle / slider | Device used to operate the locking pins on a sliding main frame or suspension | BR | Broken/split | Component is damaged by being broken or split | GW, Straighten and weld | RP, Replace
F-Frame | KIH | Index pin handle / slider | Device used to operate the locking pins on a sliding main frame or suspension | BT | Bent | Component is damaged by being bent | GS, Straighten | GW, Straighten and weld | RP, Replace
F-Frame | KIH | Index pin handle / slider | Device used to operate the locking pins on a sliding main frame or suspension | CD | Consequential/ Combined Damage | Need to repair a series of componets due to consequential damages | RP, Replace | RR, Remove and refit
F-Frame | KIH | Index pin handle / slider | Device used to operate the locking pins on a sliding main frame or suspension | CK | Cracked | Crack apparent either in surface or through part or all of component profile | RP, Replace | WD, Weld | XW, Grind and weld
F-Frame | KIH | Index pin handle / slider | Device used to operate the locking pins on a sliding main frame or suspension | IR | Improper repair | A repair that does not conform to owner’s requirements or industry standards | RP, Replace
F-Frame | KIH | Index pin handle / slider | Device used to operate the locking pins on a sliding main frame or suspension | LO | Loose | Component is loose | RE, Re-secure
F-Frame | KIH | Index pin handle / slider | Device used to operate the locking pins on a sliding main frame or suspension | MS | Missing/lost | Component is missing or lost | IN, Install | RP, Replace
F-Frame | KIH | Index pin handle / slider | Device used to operate the locking pins on a sliding main frame or suspension | RC | Conversion Required |  | RM, Remove (without replacement)
F-Frame | KIS | Index pin spring / Slider | Device that retracts the locking pins from the frame holes on a sliding main frame or suspension | BK | Blocked | Drain, tube, outlet, etc. is blocked | FR, Free up
F-Frame | KIS | Index pin spring / Slider | Device that retracts the locking pins from the frame holes on a sliding main frame or suspension | BR | Broken/split | Component is damaged by being broken or split | RP, Replace
F-Frame | KIS | Index pin spring / Slider | Device that retracts the locking pins from the frame holes on a sliding main frame or suspension | BT | Bent | Component is damaged by being bent | RP, Replace
F-Frame | KIS | Index pin spring / Slider | Device that retracts the locking pins from the frame holes on a sliding main frame or suspension | CD | Consequential/ Combined Damage | Need to repair a series of componets due to consequential damages | RP, Replace
F-Frame | KIS | Index pin spring / Slider | Device that retracts the locking pins from the frame holes on a sliding main frame or suspension | CO | Corroded/rusty | Component is corroded or rusty | RP, Replace
F-Frame | KIS | Index pin spring / Slider | Device that retracts the locking pins from the frame holes on a sliding main frame or suspension | FZ | Frozen / Seized | Component is inoperable by being frozen or corroded | FR, Free up
F-Frame | KIS | Index pin spring / Slider | Device that retracts the locking pins from the frame holes on a sliding main frame or suspension | IR | Improper repair | A repair that does not conform to owner’s requirements or industry standards | RP, Replace
F-Frame | KIS | Index pin spring / Slider | Device that retracts the locking pins from the frame holes on a sliding main frame or suspension | ME | Existing Manufacturing Defect | Identified manufacturing defect | RP, Replace
F-Frame | KIS | Index pin spring / Slider | Device that retracts the locking pins from the frame holes on a sliding main frame or suspension | MS | Missing/lost | Component is missing or lost | IN, Install
F-Frame | KIS | Index pin spring / Slider | Device that retracts the locking pins from the frame holes on a sliding main frame or suspension | WT | Wear and tear | The unavoidable deterioration of a component during usage under proper operating conditions | RP, Replace
F-Frame | KIX | Interim frame cross members | A diagonal structural member welded between the main rails for lateral stability | BR | Broken/split | Component is damaged by being broken or split | GW, Straighten and weld | RP, Replace | XW, Grind and weld
F-Frame | KIX | Interim frame cross members | A diagonal structural member welded between the main rails for lateral stability | BT | Bent | Component is damaged by being bent | GS, Straighten | RP, Replace
F-Frame | KIX | Interim frame cross members | A diagonal structural member welded between the main rails for lateral stability | CD | Consequential/ Combined Damage | Need to repair a series of componets due to consequential damages | PS, Surface preparation and paint | RP, Replace
F-Frame | KIX | Interim frame cross members | A diagonal structural member welded between the main rails for lateral stability | CO | Corroded/rusty | Component is corroded or rusty | RP, Replace
F-Frame | KIX | Interim frame cross members | A diagonal structural member welded between the main rails for lateral stability | CW | Cracked weld | Welding seam is damaged by being cracked | WD, Weld | XW, Grind and weld
F-Frame | KIX | Interim frame cross members | A diagonal structural member welded between the main rails for lateral stability | IR | Improper repair | A repair that does not conform to owner’s requirements or industry standards | GW, Straighten and weld | RP, Replace | XW, Grind and weld
F-Frame | KIX | Interim frame cross members | A diagonal structural member welded between the main rails for lateral stability | ME | Existing Manufacturing Defect | Identified manufacturing defect | IN, Install | RP, Replace
F-Frame | KIX | Interim frame cross members | A diagonal structural member welded between the main rails for lateral stability | MS | Missing/lost | Component is missing or lost | IN, Install | RP, Replace
F-Frame | KIX | Interim frame cross members | A diagonal structural member welded between the main rails for lateral stability | WT | Wear and tear | The unavoidable deterioration of a component during usage under proper operating conditions | RP, Replace
F-Frame | KKA | Kingpin assembly | Consists of kingpin plate reinforcement framing and kingpin mounted on a container chassis (also called “upper coupler assembly” or “upper fifth wheel”) | BR | Broken/split | Component is damaged by being broken or split | RP, Replace
F-Frame | KKA | Kingpin assembly | Consists of kingpin plate reinforcement framing and kingpin mounted on a container chassis (also called “upper coupler assembly” or “upper fifth wheel”) | BT | Bent | Component is damaged by being bent | RP, Replace
F-Frame | KKA | Kingpin assembly | Consists of kingpin plate reinforcement framing and kingpin mounted on a container chassis (also called “upper coupler assembly” or “upper fifth wheel”) | CD | Consequential/ Combined Damage | Need to repair a series of componets due to consequential damages | RP, Replace
F-Frame | KKA | Kingpin assembly | Consists of kingpin plate reinforcement framing and kingpin mounted on a container chassis (also called “upper coupler assembly” or “upper fifth wheel”) | CO | Corroded/rusty | Component is corroded or rusty | RP, Replace
F-Frame | KKA | Kingpin assembly | Consists of kingpin plate reinforcement framing and kingpin mounted on a container chassis (also called “upper coupler assembly” or “upper fifth wheel”) | CT | Contaminated | Equipment is rendered unsuitable for cargo because of contamination by chemicals or other cargo products, or by infestation | RP, Replace | SC, Steam clean
F-Frame | KKA | Kingpin assembly | Consists of kingpin plate reinforcement framing and kingpin mounted on a container chassis (also called “upper coupler assembly” or “upper fifth wheel”) | IR | Improper repair | A repair that does not conform to owner’s requirements or industry standards | RP, Replace
F-Frame | KKA | Kingpin assembly | Consists of kingpin plate reinforcement framing and kingpin mounted on a container chassis (also called “upper coupler assembly” or “upper fifth wheel”) | ME | Existing Manufacturing Defect | Identified manufacturing defect | RP, Replace
F-Frame | KKA | Kingpin assembly | Consists of kingpin plate reinforcement framing and kingpin mounted on a container chassis (also called “upper coupler assembly” or “upper fifth wheel”) | MS | Missing/lost | Component is missing or lost | IN, Install | RP, Replace
F-Frame | KKF | Kingpin reinforcement framing | Part of the kingpin assembly that holds the kingpin in position | BN | Burned | Component whose surface is damaged by burns | RP, Replace
F-Frame | KKF | Kingpin reinforcement framing | Part of the kingpin assembly that holds the kingpin in position | BR | Broken/split | Component is damaged by being broken or split | RP, Replace | WD, Weld | XW, Grind and weld
F-Frame | KKF | Kingpin reinforcement framing | Part of the kingpin assembly that holds the kingpin in position | BT | Bent | Component is damaged by being bent | GS, Straighten | RP, Replace
F-Frame | KKF | Kingpin reinforcement framing | Part of the kingpin assembly that holds the kingpin in position | CD | Consequential/ Combined Damage | Need to repair a series of componets due to consequential damages | GS, Straighten | RP, Replace
F-Frame | KKF | Kingpin reinforcement framing | Part of the kingpin assembly that holds the kingpin in position | CO | Corroded/rusty | Component is corroded or rusty | RP, Replace
F-Frame | KKF | Kingpin reinforcement framing | Part of the kingpin assembly that holds the kingpin in position | CW | Cracked weld | Welding seam is damaged by being cracked | WD, Weld | XW, Grind and weld
F-Frame | KKF | Kingpin reinforcement framing | Part of the kingpin assembly that holds the kingpin in position | IR | Improper repair | A repair that does not conform to owner’s requirements or industry standards | RP, Replace | WD, Weld | XW, Grind and weld
F-Frame | KKF | Kingpin reinforcement framing | Part of the kingpin assembly that holds the kingpin in position | ME | Existing Manufacturing Defect | Identified manufacturing defect | RP, Replace
F-Frame | KKP | Kingpin | Attaching pin on a semi-trailer container chassis that mates with and pivots within the fifth wheel of a truck tractor or convertor dolly while coupling the two units together | BR | Broken/split | Component is damaged by being broken or split | CR, Combined repair item | IP, Inspect and report | IT, Insert | LC, Lubricate | MD, Modifications | MK, Re-mark | MV, Remove markings | PA, Paint | PI, Pre-trip Inspection | PR, Partial refurbishment | PS, Surface preparation and paint | RA, Re-align | RB, Rebuild | RE, Re-secure | RM, Remove (without replacement) | RP, Replace | RR, Remove and refit | RW, Rewire | RX, Recondition/Refurbish | SC, Steam clean | SD, Sand | SI, Splice | SN, Section | SP, Special repair | TR, Temporary repair | WD, Weld | XW, Grind and weld | ZZ , Not Applicable/ Miscellaneous
F-Frame | KKP | Kingpin | Attaching pin on a semi-trailer container chassis that mates with and pivots within the fifth wheel of a truck tractor or convertor dolly while coupling the two units together | BT | Bent | Component is damaged by being bent | CR, Combined repair item | RP, Replace
F-Frame | KKP | Kingpin | Attaching pin on a semi-trailer container chassis that mates with and pivots within the fifth wheel of a truck tractor or convertor dolly while coupling the two units together | CD | Consequential/ Combined Damage | Need to repair a series of componets due to consequential damages | RP, Replace | WD, Weld | XW, Grind and weld
F-Frame | KKP | Kingpin | Attaching pin on a semi-trailer container chassis that mates with and pivots within the fifth wheel of a truck tractor or convertor dolly while coupling the two units together | CK | Cracked | Crack apparent either in surface or through part or all of component profile | RP, Replace
F-Frame | KKP | Kingpin | Attaching pin on a semi-trailer container chassis that mates with and pivots within the fifth wheel of a truck tractor or convertor dolly while coupling the two units together | CW | Cracked weld | Welding seam is damaged by being cracked | RP, Replace | WD, Weld | XW, Grind and weld
F-Frame | KKP | Kingpin | Attaching pin on a semi-trailer container chassis that mates with and pivots within the fifth wheel of a truck tractor or convertor dolly while coupling the two units together | IR | Improper repair | A repair that does not conform to owner’s requirements or industry standards | CR, Combined repair item | RP, Replace | RR, Remove and refit | WD, Weld | XW, Grind and weld
F-Frame | KKP | Kingpin | Attaching pin on a semi-trailer container chassis that mates with and pivots within the fifth wheel of a truck tractor or convertor dolly while coupling the two units together | ME | Existing Manufacturing Defect | Identified manufacturing defect | MD, Modifications | RP, Replace | RR, Remove and refit | WD, Weld | XW, Grind and weld
F-Frame | KKP | Kingpin | Attaching pin on a semi-trailer container chassis that mates with and pivots within the fifth wheel of a truck tractor or convertor dolly while coupling the two units together | WN | Worn | Component is rendered unusable by being worn. For a Tire, worn to below legal tread depth remaining | RP, Replace
F-Frame | KKT | Kingpin plate | Part of the kingpin assembly that rests on the fifth wheel of the truck tractor | BR | Broken/split | Component is damaged by being broken or split | GW, Straighten and weld | RP, Replace | SP, Special repair | WD, Weld | XW, Grind and weld
F-Frame | KKT | Kingpin plate | Part of the kingpin assembly that rests on the fifth wheel of the truck tractor | BT | Bent | Component is damaged by being bent | GS, Straighten | RP, Replace | SP, Special repair
F-Frame | KKT | Kingpin plate | Part of the kingpin assembly that rests on the fifth wheel of the truck tractor | BW | Bowed | Component is damaged by being bowed. Usually damage is gradual over the length of the component | GS, Straighten | RP, Replace | SP, Special repair
F-Frame | KKT | Kingpin plate | Part of the kingpin assembly that rests on the fifth wheel of the truck tractor | CD | Consequential/ Combined Damage | Need to repair a series of componets due to consequential damages | GS, Straighten | GW, Straighten and weld | RP, Replace | SP, Special repair | WD, Weld | XW, Grind and weld
F-Frame | KKT | Kingpin plate | Part of the kingpin assembly that rests on the fifth wheel of the truck tractor | CO | Corroded/rusty | Component is corroded or rusty | RP, Replace
F-Frame | KKT | Kingpin plate | Part of the kingpin assembly that rests on the fifth wheel of the truck tractor | CT | Contaminated | Equipment is rendered unsuitable for cargo because of contamination by chemicals or other cargo products, or by infestation | RP, Replace | SP, Special repair
F-Frame | KKT | Kingpin plate | Part of the kingpin assembly that rests on the fifth wheel of the truck tractor | CW | Cracked weld | Welding seam is damaged by being cracked | GW, Straighten and weld | SP, Special repair | WD, Weld | XW, Grind and weld
F-Frame | KKT | Kingpin plate | Part of the kingpin assembly that rests on the fifth wheel of the truck tractor | GD | Gouged | Component is damaged by being gouged | RP, Replace | SP, Special repair | WD, Weld | XW, Grind and weld
F-Frame | KKT | Kingpin plate | Part of the kingpin assembly that rests on the fifth wheel of the truck tractor | HO | Holed | Component is damaged by being holed | RP, Replace | SP, Special repair
F-Frame | KKT | Kingpin plate | Part of the kingpin assembly that rests on the fifth wheel of the truck tractor | IR | Improper repair | A repair that does not conform to owner’s requirements or industry standards | GS, Straighten | GW, Straighten and weld | MD, Modifications | RP, Replace | SP, Special repair | WD, Weld | XW, Grind and weld
F-Frame | KKT | Kingpin plate | Part of the kingpin assembly that rests on the fifth wheel of the truck tractor | ME | Existing Manufacturing Defect | Identified manufacturing defect | MD, Modifications | RP, Replace | SP, Special repair | WD, Weld | XW, Grind and weld
F-Frame | KKT | Kingpin plate | Part of the kingpin assembly that rests on the fifth wheel of the truck tractor | SP | Separated | Brake lining has separated from the brake shoe | GW, Straighten and weld | RP, Replace | SP, Special repair | WD, Weld | XW, Grind and weld
F-Frame | KKT | Kingpin plate | Part of the kingpin assembly that rests on the fifth wheel of the truck tractor | WN | Worn | Component is rendered unusable by being worn. For a Tire, worn to below legal tread depth remaining | RP, Replace
F-Frame | KLX | Slider Pin Linkage Arms, springs | Linkage connecting the slider handle to the pins | BR | Broken/split | Component is damaged by being broken or split | RP, Replace
F-Frame | KLX | Slider Pin Linkage Arms, springs | Linkage connecting the slider handle to the pins | BT | Bent | Component is damaged by being bent | GS, Straighten | RP, Replace
F-Frame | KLX | Slider Pin Linkage Arms, springs | Linkage connecting the slider handle to the pins | CD | Consequential/ Combined Damage | Need to repair a series of componets due to consequential damages | GS, Straighten | RP, Replace | RR, Remove and refit
F-Frame | KLX | Slider Pin Linkage Arms, springs | Linkage connecting the slider handle to the pins | CK | Cracked | Crack apparent either in surface or through part or all of component profile | RP, Replace
F-Frame | KLX | Slider Pin Linkage Arms, springs | Linkage connecting the slider handle to the pins | CO | Corroded/rusty | Component is corroded or rusty | RP, Replace
F-Frame | KLX | Slider Pin Linkage Arms, springs | Linkage connecting the slider handle to the pins | IR | Improper repair | A repair that does not conform to owner’s requirements or industry standards | GS, Straighten | PS, Surface preparation and paint | RP, Replace
F-Frame | KLX | Slider Pin Linkage Arms, springs | Linkage connecting the slider handle to the pins | LO | Loose | Component is loose | RE, Re-secure
F-Frame | KLX | Slider Pin Linkage Arms, springs | Linkage connecting the slider handle to the pins | ME | Existing Manufacturing Defect | Identified manufacturing defect | RP, Replace
F-Frame | KLX | Slider Pin Linkage Arms, springs | Linkage connecting the slider handle to the pins | MS | Missing/lost | Component is missing or lost | IN, Install | RP, Replace
F-Frame | KLX | Slider Pin Linkage Arms, springs | Linkage connecting the slider handle to the pins | WT | Wear and tear | The unavoidable deterioration of a component during usage under proper operating conditions | RP, Replace
F-Frame | KMB | Mud flap mounting bracket | A bracket or angle on which the mud flap is mounted | BR | Broken/split | Component is damaged by being broken or split | GW, Straighten and weld | RP, Replace | WD, Weld
F-Frame | KMB | Mud flap mounting bracket | A bracket or angle on which the mud flap is mounted | BT | Bent | Component is damaged by being bent | GS, Straighten | GW, Straighten and weld | RP, Replace
F-Frame | KMB | Mud flap mounting bracket | A bracket or angle on which the mud flap is mounted | CD | Consequential/ Combined Damage | Need to repair a series of componets due to consequential damages | CR, Combined repair item | GS, Straighten | GW, Straighten and weld | RP, Replace | WD, Weld
F-Frame | KMB | Mud flap mounting bracket | A bracket or angle on which the mud flap is mounted | CO | Corroded/rusty | Component is corroded or rusty | RP, Replace |  |  | RP, Replace
F-Frame | KMB | Mud flap mounting bracket | A bracket or angle on which the mud flap is mounted | CW | Cracked weld | Welding seam is damaged by being cracked | GW, Straighten and weld | WD, Weld
F-Frame | KMB | Mud flap mounting bracket | A bracket or angle on which the mud flap is mounted | IR | Improper repair | A repair that does not conform to owner’s requirements or industry standards | GS, Straighten | GW, Straighten and weld | RP, Replace | WD, Weld
F-Frame | KMB | Mud flap mounting bracket | A bracket or angle on which the mud flap is mounted | LO | Loose | Component is loose | WD, Weld
F-Frame | KMB | Mud flap mounting bracket | A bracket or angle on which the mud flap is mounted | ME | Existing Manufacturing Defect | Identified manufacturing defect | RP, Replace | WD, Weld
F-Frame | KMB | Mud flap mounting bracket | A bracket or angle on which the mud flap is mounted | MS | Missing/lost | Component is missing or lost | IN, Install | RP, Replace
F-Frame | KMF | Mud flap | A curtain or shield at the rear of tires to deflect downwards any splash guard, 90760 | CD | Consequential/ Combined Damage | Need to repair a series of componets due to consequential damages | IN, Install | RP, Replace | RR, Remove and refit
F-Frame | KMF | Mud flap | A curtain or shield at the rear of tires to deflect downwards any splash guard, 90760 | CU | Cut | Component is damaged by being cut | RP, Replace
F-Frame | KMF | Mud flap | A curtain or shield at the rear of tires to deflect downwards any splash guard, 90760 | IR | Improper repair | A repair that does not conform to owner’s requirements or industry standards | RP, Replace | RR, Remove and refit
F-Frame | KMF | Mud flap |  | ML | Markings and labels |  | MV, Remove markings |  | RR, Remove and refit
F-Frame | KMF | Mud flap | A curtain or shield at the rear of tires to deflect downwards any splash guard, 90760 | LO | Loose | Component is loose | RE, Re-secure
F-Frame | KMF | Mud flap | A curtain or shield at the rear of tires to deflect downwards any splash guard, 90760 | MM | Mismatched | Two adjacent Tires have different diameters and are, therefore, not acceptable as matched pair | RP, Replace
F-Frame | KMF | Mud flap | A curtain or shield at the rear of tires to deflect downwards any splash guard, 90760 | MS | Missing/lost | Component is missing or lost | IN, Install | RP, Replace
F-Frame | KMF | Mud flap | A curtain or shield at the rear of tires to deflect downwards any splash guard, 90760 | WT | Wear and tear | The unavoidable deterioration of a component during usage under proper operating conditions | RP, Replace
F-Frame | KMR | Main rail(s) | The main longitudinal structure member(s) of a container chassis | BN | Burned | Component whose surface is damaged by burns | PS, Surface preparation and paint | RP, Replace | SN, Section
F-Frame | KMR | Main rail(s) | The main longitudinal structure member(s) of a container chassis | BR | Broken/split | Component is damaged by being broken or split | GW, Straighten and weld | RP, Replace | SN, Section | WD, Weld | XW, Grind and weld
F-Frame | KMR | Main rail(s) | The main longitudinal structure member(s) of a container chassis | BT | Bent | Component is damaged by being bent | GS, Straighten | RP, Replace | SN, Section
F-Frame | KMR | Main rail(s) | The main longitudinal structure member(s) of a container chassis | BW | Bowed | Component is damaged by being bowed. Usually damage is gradual over the length of the component | GS, Straighten | RP, Replace
F-Frame | KMR | Main rail(s) | The main longitudinal structure member(s) of a container chassis | CD | Consequential/ Combined Damage | Need to repair a series of componets due to consequential damages | PS, Surface preparation and paint | RP, Replace | SN, Section
F-Frame | KMR | Main rail(s) | The main longitudinal structure member(s) of a container chassis | CK | Cracked | Crack apparent either in surface or through part or all of component profile | GW, Straighten and weld | SN, Section | WD, Weld | XW, Grind and weld
F-Frame | KMR | Main rail(s) | The main longitudinal structure member(s) of a container chassis | CO | Corroded/rusty | Component is corroded or rusty | RP, Replace | SN, Section
F-Frame | KMR | Main rail(s) | The main longitudinal structure member(s) of a container chassis | CT | Contaminated | Equipment is rendered unsuitable for cargo because of contamination by chemicals or other cargo products, or by infestation | PS, Surface preparation and paint | SC, Steam clean
F-Frame | KMR | Main rail(s) | The main longitudinal structure member(s) of a container chassis | CW | Cracked weld | Welding seam is damaged by being cracked | WD, Weld | XW, Grind and weld
F-Frame | KMR | Main rail(s) | The main longitudinal structure member(s) of a container chassis | IR | Improper repair | A repair that does not conform to owner’s requirements or industry standards | MV, Remove markings | PS, Surface preparation and paint | RP, Replace | SN, Section | GW, Straighten and weld | WD, Weld | XW, Grind and weld
F-Frame | KMR | Main rail(s) | The main longitudinal structure member(s) of a container chassis | ME | Existing Manufacturing Defect | Identified manufacturing defect | RP, Replace
F-Frame | KMR | Main rail(s) | The main longitudinal structure member(s) of a container chassis | ML | Markings and labels | Labels, marks, logos, and graffiti, etc., not required by owner | MK, Re-mark | MV, Remove markings
F-Frame | KMR | Main rail(s) | The main longitudinal structure member(s) of a container chassis | RP | Refurbishment Program |  | PR, Partial refurbishment | RX, Recondition/Refurbish
F-Frame | KMR | Main rail(s) | The main longitudinal structure member(s) of a container chassis | TR | Test Required | Testing of component is required | CR, Combined repair item | IP, Inspect and report
F-Frame | KMR | Main rail(s) | The main longitudinal structure member(s) of a container chassis | RC | Conversion Required |  | CN, Conversion | SN, Section
F-Frame | KSM | Slider locking pin orifice reinforcement plate - Single Hole | A doubler plate welded to the main frame web to reinforce the locking pin holes for sliding sub frame - Single hole | BR | Broken/split | Component is damaged by being broken or split | RP, Replace | XW, Grind and weld
F-Frame | KSM | Slider locking pin orifice reinforcement plate - Single Hole | A doubler plate welded to the main frame web to reinforce the locking pin holes for sliding sub frame - Single hole | CD | Consequential/ Combined Damage | Need to repair a series of componets due to consequential damages | RP, Replace | RR, Remove and refit
F-Frame | KSM | Slider locking pin orifice reinforcement plate - Single Hole | A doubler plate welded to the main frame web to reinforce the locking pin holes for sliding sub frame - Single hole | CW | Cracked weld | Welding seam is damaged by being cracked | WD, Weld
F-Frame | KSM | Slider locking pin orifice reinforcement plate - Single Hole | A doubler plate welded to the main frame web to reinforce the locking pin holes for sliding sub frame - Single hole | IR | Improper repair | A repair that does not conform to owner’s requirements or industry standards | RP, Replace | XW, Grind and weld
F-Frame | KSM | Slider locking pin orifice reinforcement plate - Single Hole | A doubler plate welded to the main frame web to reinforce the locking pin holes for sliding sub frame - Single hole | MS | Missing/lost | Component is missing or lost | RP, Replace
F-Frame | KSM | Slider locking pin orifice reinforcement plate - Single Hole | A doubler plate welded to the main frame web to reinforce the locking pin holes for sliding sub frame - Single hole | WT | Wear and tear | The unavoidable deterioration of a component during usage under proper operating conditions | RP, Replace
F-Frame | KSN | Slider locking pin | Any pin in the slider locking pin assembly which inserts through a hole in a main rail to secure the slider assembly to the main rails | BR | Broken/split | Component is damaged by being broken or split | RP, Replace
F-Frame | KSN | Slider locking pin | Any pin in the slider locking pin assembly which inserts through a hole in a main rail to secure the slider assembly to the main rails | BT | Bent | Component is damaged by being bent | RP, Replace
F-Frame | KSN | Slider locking pin | Any pin in the slider locking pin assembly which inserts through a hole in a main rail to secure the slider assembly to the main rails | CD | Consequential/ Combined Damage | Need to repair a series of componets due to consequential damages | RP, Replace | RR, Remove and refit
F-Frame | KSN | Slider locking pin | Any pin in the slider locking pin assembly which inserts through a hole in a main rail to secure the slider assembly to the main rails | CO | Corroded/rusty | Component is corroded or rusty | FR, Free up | RP, Replace
F-Frame | KSN | Slider locking pin | Any pin in the slider locking pin assembly which inserts through a hole in a main rail to secure the slider assembly to the main rails | IR | Improper repair | A repair that does not conform to owner’s requirements or industry standards | RP, Replace
F-Frame | KSN | Slider locking pin | Any pin in the slider locking pin assembly which inserts through a hole in a main rail to secure the slider assembly to the main rails | MS | Missing/lost | Component is missing or lost | IN, Install | RP, Replace
F-Frame | KSN | Slider locking pin | Any pin in the slider locking pin assembly which inserts through a hole in a main rail to secure the slider assembly to the main rails | WT | Wear and tear | The unavoidable deterioration of a component during usage under proper operating conditions | RP, Replace
F-Frame | KSP | Rear Deck Plate | Steel covering over the rear section of a sliding sub frame extending beyond the rear bolster, primarily 23.5' chassis | BN | Burned | Component whose surface is damaged by burns | PS, Surface preparation and paint | RP, Replace
F-Frame | KSP | Rear Deck Plate | Steel covering over the rear section of a sliding sub frame extending beyond the rear bolster, primarily 23.5' chassis | BR | Broken/split | Component is damaged by being broken or split | GW, Straighten and weld | RP, Replace | WD, Weld | XW, Grind and weld
F-Frame | KSP | Rear Deck Plate | Steel covering over the rear section of a sliding sub frame extending beyond the rear bolster, primarily 23.5' chassis | BT | Bent | Component is damaged by being bent | GS, Straighten | RP, Replace
F-Frame | KSP | Rear Deck Plate | Steel covering over the rear section of a sliding sub frame extending beyond the rear bolster, primarily 23.5' chassis | CD | Consequential/ Combined Damage | Need to repair a series of componets due to consequential damages | RP, Replace
F-Frame | KSP | Rear Deck Plate | Steel covering over the rear section of a sliding sub frame extending beyond the rear bolster, primarily 23.5' chassis | CO | Corroded/rusty | Component is corroded or rusty | RP, Replace
F-Frame | KSP | Rear Deck Plate | Steel covering over the rear section of a sliding sub frame extending beyond the rear bolster, primarily 23.5' chassis | CW | Cracked weld | Welding seam is damaged by being cracked | WD, Weld | XW, Grind and weld
F-Frame | KSP | Rear Deck Plate | Steel covering over the rear section of a sliding sub frame extending beyond the rear bolster, primarily 23.5' chassis | IR | Improper repair | A repair that does not conform to owner’s requirements or industry standards | RP, Replace | XW, Grind and weld
F-Frame | KSP | Rear Deck Plate | Steel covering over the rear section of a sliding sub frame extending beyond the rear bolster, primarily 23.5' chassis | LO | Loose | Component is loose | RE, Re-secure
F-Frame | KSP | Rear Deck Plate | Steel covering over the rear section of a sliding sub frame extending beyond the rear bolster, primarily 23.5' chassis | MS | Missing/lost | Component is missing or lost | IN, Install | RP, Replace
F-Frame | KSQ | Slider retaining plate, bolted on type | Sliding suspension guide rail attached to the main frame with mechanical fasteners, , primarily 23.5' | BR | Broken/split | Component is damaged by being broken or split | RP, Replace
F-Frame | KSQ | Slider retaining plate, bolted on type | Sliding suspension guide rail attached to the main frame with mechanical fasteners, , primarily 23.5' | BT | Bent | Component is damaged by being bent | RP, Replace
F-Frame | KSQ | Slider retaining plate, bolted on type | Sliding suspension guide rail attached to the main frame with mechanical fasteners, , primarily 23.5' | CD | Consequential/ Combined Damage | Need to repair a series of componets due to consequential damages | RP, Replace | RR, Remove and refit
F-Frame | KSQ | Slider retaining plate, bolted on type | Sliding suspension guide rail attached to the main frame with mechanical fasteners, , primarily 23.5' | CO | Corroded/rusty | Component is corroded or rusty | RP, Replace
F-Frame | KSQ | Slider retaining plate, bolted on type | Sliding suspension guide rail attached to the main frame with mechanical fasteners, , primarily 23.5' | IR | Improper repair | A repair that does not conform to owner’s requirements or industry standards | RP, Replace
F-Frame | KSQ | Slider retaining plate, bolted on type | Sliding suspension guide rail attached to the main frame with mechanical fasteners, , primarily 23.5' | LO | Loose | Component is loose | RE, Re-secure
F-Frame | KSQ | Slider retaining plate, bolted on type | Sliding suspension guide rail attached to the main frame with mechanical fasteners, , primarily 23.5' | ME | Existing Manufacturing Defect | Identified manufacturing defect | RP, Replace
F-Frame | KSQ | Slider retaining plate, bolted on type | Sliding suspension guide rail attached to the main frame with mechanical fasteners, , primarily 23.5' | MS | Missing/lost | Component is missing or lost | RP, Replace
F-Frame | KSQ | Slider retaining plate, bolted on type | Sliding suspension guide rail attached to the main frame with mechanical fasteners, , primarily 23.5' | WT | Wear and tear |  | FR, Free up
F-Frame | KSV | Slider pin release handle retainer | Device or plate to hold pin release handle in position | BR | Broken/split | Component is damaged by being broken or split | GW, Straighten and weld | RP, Replace | XW, Grind and weld
F-Frame | KSV | Slider pin release handle retainer | Device or plate to hold pin release handle in position | BT | Bent | Component is damaged by being bent | GS, Straighten | RP, Replace
F-Frame | KSV | Slider pin release handle retainer | Device or plate to hold pin release handle in position | CD | Consequential/ Combined Damage | Need to repair a series of componets due to consequential damages | RP, Replace
F-Frame | KSV | Slider pin release handle retainer | Device or plate to hold pin release handle in position | CW | Cracked weld | Welding seam is damaged by being cracked | WD, Weld | XW, Grind and weld
F-Frame | KSV | Slider pin release handle retainer | Device or plate to hold pin release handle in position | IR | Improper repair | A repair that does not conform to owner’s requirements or industry standards | RP, Replace | WD, Weld | XW, Grind and weld
F-Frame | KSV | Slider pin release handle retainer | Device or plate to hold pin release handle in position | MS | Missing/lost | Component is missing or lost | IN, Install | RP, Replace
F-Frame | KSV | Slider pin release handle retainer | Device or plate to hold pin release handle in position | WT | Wear and tear | The unavoidable deterioration of a component during usage under proper operating conditions | RP, Replace
F-Frame | KSX | Slider locking pin orifice reinforcement plate - Multi Hole | A doubler plate welded to the main frame web to reinforce the locking pin holes for sliding sub frame - Multi-hole, primarily 53' chassis | BR | Broken/split | Component is damaged by being broken or split | GW, Straighten and weld | IT, Insert | RP, Replace | SN, Section | XW, Grind and weld
F-Frame | KSX | Slider locking pin orifice reinforcement plate - Multi Hole | A doubler plate welded to the main frame web to reinforce the locking pin holes for sliding sub frame - Multi-hole, primarily 53' chassis | BW | Bowed | Component is damaged by being bowed. Usually damage is gradual over the length of the component | GS, Straighten | RP, Replace
F-Frame | KSX | Slider locking pin orifice reinforcement plate - Multi Hole | A doubler plate welded to the main frame web to reinforce the locking pin holes for sliding sub frame - Multi-hole, primarily 53' chassis | CD | Consequential/ Combined Damage | Need to repair a series of componets due to consequential damages | GW, Straighten and weld | RP, Replace
F-Frame | KSX | Slider locking pin orifice reinforcement plate - Multi Hole | A doubler plate welded to the main frame web to reinforce the locking pin holes for sliding sub frame - Multi-hole, primarily 53' chassis | CO | Corroded/rusty | Component is corroded or rusty | RP, Replace
F-Frame | KSX | Slider locking pin orifice reinforcement plate - Multi Hole | A doubler plate welded to the main frame web to reinforce the locking pin holes for sliding sub frame - Multi-hole, primarily 53' chassis | CW | Cracked weld | Welding seam is damaged by being cracked | WD, Weld | XW, Grind and weld
F-Frame | KSX | Slider locking pin orifice reinforcement plate - Multi Hole | A doubler plate welded to the main frame web to reinforce the locking pin holes for sliding sub frame - Multi-hole, primarily 53' chassis | IR | Improper repair | A repair that does not conform to owner’s requirements or industry standards | GW, Straighten and weld | IT, Insert | RP, Replace | SN, Section
F-Frame | KSX | Slider locking pin orifice reinforcement plate - Multi Hole | A doubler plate welded to the main frame web to reinforce the locking pin holes for sliding sub frame - Multi-hole, primarily 53' chassis | MS | Missing/lost | Component is missing or lost | IN, Install | RP, Replace
F-Frame | KSX | Slider locking pin orifice reinforcement plate - Multi Hole | A doubler plate welded to the main frame web to reinforce the locking pin holes for sliding sub frame - Multi-hole, primarily 53' chassis | WT | Wear and tear | The unavoidable deterioration of a component during usage under proper operating conditions | RP, Replace
F-Frame | KSZ | Slider pin release handle | The operator’s handle in the slider locking pin assembly, used to disengage the slider locking pins from the main rails | BR | Broken/split | Component is damaged by being broken or split | GW, Straighten and weld | RP, Replace | WD, Weld | XW, Grind and weld
F-Frame | KSZ | Slider pin release handle | The operator’s handle in the slider locking pin assembly, used to disengage the slider locking pins from the main rails | BT | Bent | Component is damaged by being bent | GS, Straighten | RP, Replace
F-Frame | KSZ | Slider pin release handle | The operator’s handle in the slider locking pin assembly, used to disengage the slider locking pins from the main rails | CD | Consequential/ Combined Damage | Need to repair a series of componets due to consequential damages | RP, Replace | RR, Remove and refit
F-Frame | KSZ | Slider pin release handle | The operator’s handle in the slider locking pin assembly, used to disengage the slider locking pins from the main rails | IR | Improper repair | A repair that does not conform to owner’s requirements or industry standards | RE, Re-secure | RP, Replace | XW, Grind and weld
F-Frame | KSZ | Slider pin release handle | The operator’s handle in the slider locking pin assembly, used to disengage the slider locking pins from the main rails | LO | Loose | Component is loose | RE, Re-secure
F-Frame | KSZ | Slider pin release handle | The operator’s handle in the slider locking pin assembly, used to disengage the slider locking pins from the main rails | MS | Missing/lost | Component is missing or lost | IN, Install | RP, Replace
F-Frame | KTE | Twist lock or pin lock handle retainer | Handle retainer that maintains the twistlock in open or closed position | BR | Broken/split | Component is damaged by being broken or split | RP, Replace
F-Frame | KTE | Twist lock or pin lock handle retainer | Handle retainer that maintains the twistlock in open or closed position | BT | Bent | Component is damaged by being bent | RP, Replace
F-Frame | KTE | Twist lock or pin lock handle retainer | Handle retainer that maintains the twistlock in open or closed position | CD | Consequential/ Combined Damage | Need to repair a series of componets due to consequential damages | RP, Replace
F-Frame | KTE | Twist lock or pin lock handle retainer | Handle retainer that maintains the twistlock in open or closed position | CW | Cracked weld | Welding seam is damaged by being cracked | RP, Replace | WD, Weld | XW, Grind and weld
F-Frame | KTE | Twist lock or pin lock handle retainer | Handle retainer that maintains the twistlock in open or closed position | IR | Improper repair | A repair that does not conform to owner’s requirements or industry standards | RP, Replace
F-Frame | KTE | Twist lock or pin lock handle retainer | Handle retainer that maintains the twistlock in open or closed position | MS | Missing/lost | Component is missing or lost | IN, Install | RP, Replace
F-Frame | KTH | Twist lock handle/pin lock handle | The hand-operated part of the twist lock which permits turning of the shaft; i.e. locking and unlocking of the twist lock and identification of its correct positioning | BR | Broken/split | Component is damaged by being broken or split | GW, Straighten and weld | RP, Replace
F-Frame | KTH | Twist lock handle/pin lock handle | The hand-operated part of the twist lock which permits turning of the shaft; i.e. locking and unlocking of the twist lock and identification of its correct positioning | BT | Bent | Component is damaged by being bent | GS, Straighten | RP, Replace
F-Frame | KTH | Twist lock handle/pin lock handle | The hand-operated part of the twist lock which permits turning of the shaft; i.e. locking and unlocking of the twist lock and identification of its correct positioning | CD | Consequential/ Combined Damage | Need to repair a series of componets due to consequential damages | RP, Replace
F-Frame | KTH | Twist lock handle/pin lock handle | The hand-operated part of the twist lock which permits turning of the shaft; i.e. locking and unlocking of the twist lock and identification of its correct positioning | IR | Improper repair | A repair that does not conform to owner’s requirements or industry standards | RP, Replace
F-Frame | KTH | Twist lock handle/pin lock handle | The hand-operated part of the twist lock which permits turning of the shaft; i.e. locking and unlocking of the twist lock and identification of its correct positioning | MS | Missing/lost | Component is missing or lost | IN, Install | RP, Replace
F-Frame | KTK | Twist lock housing - drop in style | Twistlock Housing drop in style | BR | Broken/split | Component is damaged by being broken or split | RP, Replace
F-Frame | KTK | Twist lock housing - drop in style | Twistlock Housing drop in style | CD | Consequential/ Combined Damage | Need to repair a series of componets due to consequential damages | RP, Replace | RR, Remove and refit | XW, Grind and weld
F-Frame | KTK | Twist lock housing - drop in style | Twistlock Housing drop in style | CW | Cracked weld | Welding seam is damaged by being cracked | XW, Grind and weld
F-Frame | KTK | Twist lock housing - drop in style | Twistlock Housing drop in style | IR | Improper repair | A repair that does not conform to owner’s requirements or industry standards | RP, Replace | XW, Grind and weld
F-Frame | KTK | Twist lock housing - drop in style | Twistlock Housing drop in style | ME | Existing Manufacturing Defect | Identified manufacturing defect | RP, Replace
F-Frame | KTK | Twist lock housing - drop in style | Twistlock Housing drop in style | MS | Missing/lost | Component is missing or lost | IN, Install | RP, Replace
F-Frame | KTK | Twist lock housing - drop in style | Twistlock Housing drop in style | WT | Wear and tear | The unavoidable deterioration of a component during usage under proper operating conditions | RP, Replace
F-Frame | KTO | Twist lock housing - cap style | Twistlock housing bolster end cap style | BR | Broken/split | Component is damaged by being broken or split | RP, Replace
F-Frame | KTO | Twist lock housing - cap style | Twistlock housing bolster end cap style | CD | Consequential/ Combined Damage | Need to repair a series of componets due to consequential damages | RP, Replace | RR, Remove and refit | XW, Grind and weld
F-Frame | KTO | Twist lock housing - cap style | Twistlock housing bolster end cap style | CW | Cracked weld | Welding seam is damaged by being cracked | XW, Grind and weld
F-Frame | KTO | Twist lock housing - cap style | Twistlock housing bolster end cap style | IR | Improper repair | A repair that does not conform to owner’s requirements or industry standards | RP, Replace | XW, Grind and weld
F-Frame | KTO | Twist lock housing - cap style | Twistlock housing bolster end cap style | ME | Existing Manufacturing Defect | Identified manufacturing defect | RP, Replace
F-Frame | KTO | Twist lock housing - cap style | Twistlock housing bolster end cap style | MS | Missing/lost | Component is missing or lost | IN, Install | RP, Replace
F-Frame | KTO | Twist lock housing - cap style | Twistlock housing bolster end cap style | WT | Wear and tear | The unavoidable deterioration of a component during usage under proper operating conditions
F-Frame | KTR | Transition area gussets / supports | The part of a chassis at the transition between the main rails and the gooseneck | BT | Bent | Component is damaged by being bent | GS, Straighten | GW, Straighten and weld | RP, Replace | RP, Replace
F-Frame | KTR | Transition area gussets / supports | The part of a chassis at the transition between the main rails and the gooseneck | CD | Consequential/ Combined Damage | Need to repair a series of componets due to consequential damages | GS, Straighten | GW, Straighten and weld | RP, Replace | RR, Remove and refit | XW, Grind and weld
F-Frame | KTR | Transition area gussets / supports | The part of a chassis at the transition between the main rails and the gooseneck | CK | Cracked | Crack apparent either in surface or through part or all of component profile | RP, Replace | XW, Grind and weld
F-Frame | KTR | Transition area gussets / supports | The part of a chassis at the transition between the main rails and the gooseneck | CO | Corroded/rusty | Component is corroded or rusty | RP, Replace
F-Frame | KTR | Transition area gussets / supports | The part of a chassis at the transition between the main rails and the gooseneck | CU | Cut | Component is damaged by being cut | RP, Replace | XW, Grind and weld
F-Frame | KTR | Transition area gussets / supports | The part of a chassis at the transition between the main rails and the gooseneck | CW | Cracked weld | Welding seam is damaged by being cracked | XW, Grind and weld
F-Frame | KTR | Transition area gussets / supports | The part of a chassis at the transition between the main rails and the gooseneck | GD | Gouged | Component is damaged by being gouged | RP, Replace | XW, Grind and weld
F-Frame | KTR | Transition area gussets / supports | The part of a chassis at the transition between the main rails and the gooseneck | IR | Improper repair | A repair that does not conform to owner’s requirements or industry standards | RP, Replace | XW, Grind and weld
F-Frame | KTR | Transition area gussets / supports | The part of a chassis at the transition between the main rails and the gooseneck | ME | Existing Manufacturing Defect | Identified manufacturing defect | RP, Replace
F-Frame | KTW | Twist lock | A mechanical device located at the corners of certain designs of container chassis which, when rotated into a locked position with the bottom corner fitting of a container, prevents container disengagement | BR | Broken/split | Component is damaged by being broken or split | RP, Replace
F-Frame | KTW | Twist lock | A mechanical device located at the corners of certain designs of container chassis which, when rotated into a locked position with the bottom corner fitting of a container, prevents container disengagement | BT | Bent | Component is damaged by being bent | RP, Replace
F-Frame | KTW | Twist lock | A mechanical device located at the corners of certain designs of container chassis which, when rotated into a locked position with the bottom corner fitting of a container, prevents container disengagement | CD | Consequential/ Combined Damage | Need to repair a series of componets due to consequential damages | RP, Replace | RR, Remove and refit
F-Frame | KTW | Twist lock | A mechanical device located at the corners of certain designs of container chassis which, when rotated into a locked position with the bottom corner fitting of a container, prevents container disengagement | FZ | Frozen / Seized | Component is inoperable by being frozen or corroded | FR, Free up
F-Frame | KTW | Twist lock | A mechanical device located at the corners of certain designs of container chassis which, when rotated into a locked position with the bottom corner fitting of a container, prevents container disengagement | IR | Improper repair | A repair that does not conform to owner’s requirements or industry standards | RP, Replace
F-Frame | KTW | Twist lock | A mechanical device located at the corners of certain designs of container chassis which, when rotated into a locked position with the bottom corner fitting of a container, prevents container disengagement | MS | Missing/lost | Component is missing or lost | RP, Replace
F-Frame | KTW | Twist lock | A mechanical device located at the corners of certain designs of container chassis which, when rotated into a locked position with the bottom corner fitting of a container, prevents container disengagement | WT | Wear and tear | The unavoidable deterioration of a component during usage under proper operating conditions | RP, Replace
F-Frame | KXG | Cross-member gusset/stiffener | A plate or angle which reinforces and stiffens connections of main frame cross-member flanges and main rails | BR | Broken/split | Component is damaged by being broken or split | GW, Straighten and weld | RP, Replace | XW, Grind and weld
F-Frame | KXG | Cross-member gusset/stiffener | A plate or angle which reinforces and stiffens connections of main frame cross-member flanges and main rails | BT | Bent | Component is damaged by being bent | GS, Straighten | RP, Replace
F-Frame | KXG | Cross-member gusset/stiffener | A plate or angle which reinforces and stiffens connections of main frame cross-member flanges and main rails | CD | Consequential/ Combined Damage | Need to repair a series of componets due to consequential damages | GS, Straighten | GW, Straighten and weld | RP, Replace | XW, Grind and weld
F-Frame | KXG | Cross-member gusset/stiffener | A plate or angle which reinforces and stiffens connections of main frame cross-member flanges and main rails | CO | Corroded/rusty | Component is corroded or rusty | RP, Replace
F-Frame | KXG | Cross-member gusset/stiffener | A plate or angle which reinforces and stiffens connections of main frame cross-member flanges and main rails | CW | Cracked weld | Welding seam is damaged by being cracked | XW, Grind and weld
F-Frame | KXG | Cross-member gusset/stiffener | A plate or angle which reinforces and stiffens connections of main frame cross-member flanges and main rails | IR | Improper repair | A repair that does not conform to owner’s requirements or industry standards | RP, Replace | XW, Grind and weld
F-Frame | KXG | Cross-member gusset/stiffener | A plate or angle which reinforces and stiffens connections of main frame cross-member flanges and main rails | ME | Existing Manufacturing Defect | Identified manufacturing defect | RP, Replace | XW, Grind and weld
F-Frame | KXG | Cross-member gusset/stiffener | A plate or angle which reinforces and stiffens connections of main frame cross-member flanges and main rails | MS | Missing/lost | Component is missing or lost | IN, Install | RP, Replace
F-Frame | KXM | Cross-member, container chassis main frame | Transverse member in the container chassis main frame | BR | Broken/split | Component is damaged by being broken or split | GW, Straighten and weld | IT, Insert | RP, Replace | XW, Grind and weld
F-Frame | KXM | Cross-member, container chassis main frame | Transverse member in the container chassis main frame | BT | Bent | Component is damaged by being bent | GS, Straighten | RP, Replace
F-Frame | KXM | Cross-member, container chassis main frame | Transverse member in the container chassis main frame | CD | Consequential/ Combined Damage | Need to repair a series of componets due to consequential damages | GS, Straighten | GW, Straighten and weld | RP, Replace
F-Frame | KXM | Cross-member, container chassis main frame | Transverse member in the container chassis main frame | CO | Corroded/rusty | Component is corroded or rusty | RP, Replace
F-Frame | KXM | Cross-member, container chassis main frame | Transverse member in the container chassis main frame | CW | Cracked weld | Welding seam is damaged by being cracked | XW, Grind and weld
F-Frame | KXM | Cross-member, container chassis main frame | Transverse member in the container chassis main frame | IR | Improper repair | A repair that does not conform to owner’s requirements or industry standards | RP, Replace | XW, Grind and weld
F-Frame | MCH | Container chassis | Entire container chassis, including sliding mechanism and running gear | BN | Burned | Component whose surface is damaged by burns | RP, Replace
F-Frame | MCH | Container chassis | Entire container chassis, including sliding mechanism and running gear | CO | Corroded/rusty | Component is corroded or rusty | RX, Recondition/Refurbish
F-Frame | MCH | Container chassis | Entire container chassis, including sliding mechanism and running gear | CT | Contaminated | Equipment is rendered unsuitable for cargo because of contamination by chemicals or other cargo products, or by infestation | RP, Replace
F-Frame | MCH | Container chassis | Entire container chassis, including sliding mechanism and running gear | RP | Refurbishment Program |  | RX, Recondition/Refurbish
F-Frame | MCH | Container chassis | Entire container chassis, including sliding mechanism and running gear | NO | Not as Required by Owner |  | IP, Inspect and report | PI, Pre-trip Inspection
F-Frame | KBF | Rear Impact Guard Filler Plate | A plate which fits between the uprights in the impact guard, to which the licence plate may be attached | BR | Broken/split | Component is damaged by being broken or split | GW, Straighten and weld | XW, Grind and weld
F-Frame | KBF | Rear Impact Guard Filler Plate | A plate which fits between the uprights in the impact guard, to which the licence plate may be attached | BT | Bent | Component is damaged by being bent | GS, Straighten | GW, Straighten and weld | RP, Replace
F-Frame | KBF | Rear Impact Guard Filler Plate | A plate which fits between the uprights in the impact guard, to which the licence plate may be attached | CD | Consequential/ Combined Damage | Need to repair a series of componets due to consequential damages | GW, Straighten and weld | RP, Replace | XW, Grind and weld
F-Frame | KBF | Rear Impact Guard Filler Plate | A plate which fits between the uprights in the impact guard, to which the licence plate may be attached | CO | Corroded/rusty | Component is corroded or rusty | RP, Replace
F-Frame | KBF | Rear Impact Guard Filler Plate | A plate which fits between the uprights in the impact guard, to which the licence plate may be attached | CW | Cracked weld | Welding seam is damaged by being cracked | WD, Weld | XW, Grind and weld
F-Frame | KBF | Rear Impact Guard Filler Plate | A plate which fits between the uprights in the impact guard, to which the licence plate may be attached | IR | Improper repair | A repair that does not conform to owner’s requirements or industry standards | GW, Straighten and weld | RP, Replace | XW, Grind and weld
F-Frame | KBF | Rear Impact Guard Filler Plate | A plate which fits between the uprights in the impact guard, to which the licence plate may be attached | LO | Loose | Component is loose | RE, Re-secure
F-Frame | KBF | Rear Impact Guard Filler Plate | A plate which fits between the uprights in the impact guard, to which the licence plate may be attached | MS | Missing/lost | Component is missing or lost | IN, Install | RP, Replace
F-Frame | KBP | Rear Impact Guard | The steel structure designed to provide rear-end impact protection | BR | Broken/split | Component is damaged by being broken or split | GW, Straighten and weld | RP, Replace
F-Frame | KBP | Rear Impact Guard | A structure designed to provide rear-end impact protection | BT | Bent | Component is damaged by being bent | GS, Straighten | RP, Replace | RR, Remove and refit
F-Frame | KBP | Rear Impact Guard | A structure designed to provide rear-end impact protection | CD | Consequential/ Combined Damage | Need to repair a series of componets due to consequential damages | GS, Straighten | GW, Straighten and weld | RP, Replace | RR, Remove and refit
F-Frame | KBP | Rear Impact Guard | A structure designed to provide rear-end impact protection | CO | Corroded/rusty | Component is corroded or rusty | RP, Replace
F-Frame | KBP | Rear Impact Guard | A structure designed to provide rear-end impact protection | CW | Cracked weld | Welding seam is damaged by being cracked | XW, Grind and weld
F-Frame | KBP | Rear Impact Guard | A structure designed to provide rear-end impact protection | IR | Improper repair | A repair that does not conform to owner’s requirements or industry standards | RP, Replace | XW, Grind and weld
F-Frame | KBP | Rear Impact Guard | A structure designed to provide rear-end impact protection | MS | Missing/lost | Component is missing or lost | IN, Install | RP, Replace
F-Frame | KBQ | Rear Impact Guard Horizontal Member | The horizontal member at the base of the impact guard, which is attached to the guard uprights | BR | Broken/split | Component is damaged by being broken or split | GW, Straighten and weld | RP, Replace
F-Frame | KBQ | Rear Impact Guard Horizontal Member | The horizontal member at the base of the impact guard, which is attached to the guard uprights | BT | Bent | Component is damaged by being bent | GS, Straighten | RP, Replace | RR, Remove and refit
F-Frame | KBQ | Rear Impact Guard Horizontal Member | The horizontal member at the base of the impact guard, which is attached to the guard uprights | CD | Consequential/ Combined Damage | Need to repair a series of componets due to consequential damages | GS, Straighten | GW, Straighten and weld | RP, Replace | RR, Remove and refit
F-Frame | KBQ | Rear Impact Guard Horizontal Member | The horizontal member at the base of the impact guard, which is attached to the guard uprights | CO | Corroded/rusty | Component is corroded or rusty | RP, Replace
F-Frame | KBQ | Rear Impact Guard Horizontal Member | The horizontal member at the base of the impact guard, which is attached to the guard uprights | CW | Cracked weld | Welding seam is damaged by being cracked | XW, Grind and weld
F-Frame | KBQ | Rear Impact Guard Horizontal Member | The horizontal member at the base of the impact guard, which is attached to the guard uprights | IR | Improper repair | A repair that does not conform to owner’s requirements or industry standards | RP, Replace | XW, Grind and weld
F-Frame | KBQ | Rear Impact Guard Horizontal Member | The horizontal member at the base of the impact guard, which is attached to the guard uprights | MS | Missing/lost | Component is missing or lost | IN, Install | RP, Replace
F-Frame | KBU | Rear Impact Guard Uprights | The vertical stiffening members in the impact guard | BR | Broken/split | Component is damaged by being broken or split | GW, Straighten and weld | RP, Replace
F-Frame | KBU | Rear Impact Guard Uprights | The vertical stiffening members in the impact guard | BT | Bent | Component is damaged by being bent | GS, Straighten | RP, Replace | RR, Remove and refit
F-Frame | KBU | Rear Impact Guard Uprights | The vertical stiffening members in the impact guard | CD | Consequential/ Combined Damage | Need to repair a series of componets due to consequential damages | GS, Straighten | GW, Straighten and weld | RP, Replace | RR, Remove and refit
F-Frame | KBU | Rear Impact Guard Uprights | The vertical stiffening members in the impact guard | CO | Corroded/rusty | Component is corroded or rusty | RP, Replace
F-Frame | KBU | Rear Impact Guard Uprights | The vertical stiffening members in the impact guard | CW | Cracked weld | Welding seam is damaged by being cracked | XW, Grind and weld
F-Frame | KBU | Rear Impact Guard Uprights | The vertical stiffening members in the impact guard | IR | Improper repair | A repair that does not conform to owner’s requirements or industry standards | RP, Replace | XW, Grind and weld
F-Frame | KBU | Rear Impact Guard Uprights | The vertical stiffening members in the impact guard | MS | Missing/lost | Component is missing or lost | IN, Install | RP, Replace
L-Landing Gear | KDB | Landing leg diagonal brace | Member that attaches to the upper (outer) landing gear legs and main frame structure to provide longitudinal and lateral stability | BR | Broken/split | Component is damaged by being broken or split | RP, Replace
L-Landing Gear | KDB | Landing leg diagonal brace | Member that attaches to the upper (outer) landing gear legs and main frame structure to provide longitudinal and lateral stability | BT | Bent | Component is damaged by being bent | GS, Straighten | RP, Replace | RR, Remove and refit
L-Landing Gear | KDB | Landing leg diagonal brace | Member that attaches to the upper (outer) landing gear legs and main frame structure to provide longitudinal and lateral stability | CD | Consequential/ Combined Damage | Need to repair a series of componets due to consequential damages | GS, Straighten | RP, Replace
L-Landing Gear | KDB | Landing leg diagonal brace | Member that attaches to the upper (outer) landing gear legs and main frame structure to provide longitudinal and lateral stability | CW | Cracked weld | Welding seam is damaged by being cracked | XW, Grind and weld
L-Landing Gear | KDB | Landing leg diagonal brace | Member that attaches to the upper (outer) landing gear legs and main frame structure to provide longitudinal and lateral stability | IR | Improper repair | A repair that does not conform to owner’s requirements or industry standards | RP, Replace | XW, Grind and weld
L-Landing Gear | KDB | Landing leg diagonal brace | Member that attaches to the upper (outer) landing gear legs and main frame structure to provide longitudinal and lateral stability | MS | Missing/lost | Component is missing or lost | IN, Install | RP, Replace
L-Landing Gear | KDM | Dust cover | A plastic or metal cover mounted on the top of the landing gear to provide protection from road debris - revised descrip. | BR | Broken/split | Component is damaged by being broken or split | RP, Replace
L-Landing Gear | KDM | Dust cover | A plastic or metal cover mounted on the top of the landing gear to provide protection from road debris - revised descrip. | CD | Consequential/ Combined Damage | Need to repair a series of componets due to consequential damages | RP, Replace
L-Landing Gear | KDM | Dust cover | A plastic or metal cover mounted on the top of the landing gear to provide protection from road debris - revised descrip. | IR | Improper repair | A repair that does not conform to owner’s requirements or industry standards | RP, Replace
L-Landing Gear | KDM | Dust cover | A plastic or metal cover mounted on the top of the landing gear to provide protection from road debris - revised descrip. | LO | Loose | Component is loose | RE, Re-secure
L-Landing Gear | KDM | Dust cover | A plastic or metal cover mounted on the top of the landing gear to provide protection from road debris - revised descrip. | MS | Missing/lost | Component is missing or lost | IN, Install | RP, Replace
L-Landing Gear | KDM | Dust cover | A plastic or metal cover mounted on the top of the landing gear to provide protection from road debris - revised descrip. | CO | Corroded/rusty | Tire is rendered unusable due to long exposure to weather | RP, Replace
L-Landing Gear | KGR | Gear box | Housing containing drive gears to raise and lower legs. NEW DEFINITION | BR | Broken/split | Component is damaged by being broken or split | XW, Grind and weld
L-Landing Gear | KGR | Gear box | Housing containing drive gears to raise and lower legs. NEW DEFINITION | FZ | Frozen / Seized | Component is inoperable by being frozen or corroded | RB, Rebuild
L-Landing Gear | KGR | Gear box | Housing containing drive gears to raise and lower legs. NEW DEFINITION | IR | Improper repair | A repair that does not conform to owner’s requirements or industry standards | RB, Rebuild
L-Landing Gear | KHA | Landing gear axle housing | The lowest portion of the inner landing leg, which houses and retains the landing leg wheel/shoes axle | BR | Broken/split | Component is damaged by being broken or split | RP, Replace | WD, Weld | XW, Grind and weld
L-Landing Gear | KHA | Landing gear axle housing | The lowest portion of the inner landing leg, which houses and retains the landing leg wheel/shoes axle | BT | Bent | Component is damaged by being bent | RP, Replace | WD, Weld
L-Landing Gear | KHA | Landing gear axle housing | The lowest portion of the inner landing leg, which houses and retains the landing leg wheel/shoes axle | CD | Consequential/ Combined Damage | Need to repair a series of componets due to consequential damages | RP, Replace | WD, Weld
L-Landing Gear | KHA | Landing gear axle housing | The lowest portion of the inner landing leg, which houses and retains the landing leg wheel/shoes axle | CW | Cracked weld | Welding seam is damaged by being cracked | WD, Weld | XW, Grind and weld
L-Landing Gear | KHA | Landing gear axle housing | The lowest portion of the inner landing leg, which houses and retains the landing leg wheel/shoes axle | IR | Improper repair | A repair that does not conform to owner’s requirements or industry standards | RP, Replace | WD, Weld | XW, Grind and weld
L-Landing Gear | KHA | Landing gear axle housing | The lowest portion of the inner landing leg, which houses and retains the landing leg wheel/shoes axle | ME | Existing Manufacturing Defect | Identified manufacturing defect | RP, Replace | WD, Weld
L-Landing Gear | KHA | Landing gear axle housing | The lowest portion of the inner landing leg, which houses and retains the landing leg wheel/shoes axle | MS | Missing/lost | Component is missing or lost | IN, Install | RP, Replace
L-Landing Gear | KHR | Land Leg Crank Handle Retainer | Retainer of crank handle | BR | Broken/split | Component is damaged by being broken or split | RP, Replace
L-Landing Gear | KHR | Land Leg Crank Handle Retainer | Retainer of crank handle | BT | Bent | Component is damaged by being bent | GS, Straighten | GW, Straighten and weld
L-Landing Gear | KHR | Land Leg Crank Handle Retainer | Retainer of crank handle | CD | Consequential/ Combined Damage | Need to repair a series of componets due to consequential damages | RP, Replace
L-Landing Gear | KHR | Land Leg Crank Handle Retainer | Retainer of crank handle | CW | Cracked weld | Welding seam is damaged by being cracked | XW, Grind and weld
L-Landing Gear | KHR | Land Leg Crank Handle Retainer | Retainer of crank handle | IR | Improper repair | A repair that does not conform to owner’s requirements or industry standards | RP, Replace
L-Landing Gear | KHR | Land Leg Crank Handle Retainer | Retainer of crank handle | MS | Missing/lost | Component is missing or lost | IN, Install | RP, Replace
L-Landing Gear | KKB | Landing leg cross brace | Member that attaches to and between the bottom of the landing gear legs to provide lateral stability | BR | Broken/split | Component is damaged by being broken or split | RP, Replace
L-Landing Gear | KKB | Landing leg cross brace | Member that attaches to and between the bottom of the landing gear legs to provide lateral stability | BT | Bent | Component is damaged by being bent | RP, Replace
L-Landing Gear | KKB | Landing leg cross brace | Member that attaches to and between the bottom of the landing gear legs to provide lateral stability | CD | Consequential/ Combined Damage | Need to repair a series of componets due to consequential damages | RP, Replace | RR, Remove and refit
L-Landing Gear | KKB | Landing leg cross brace | Member that attaches to and between the bottom of the landing gear legs to provide lateral stability | IR | Improper repair | A repair that does not conform to owner’s requirements or industry standards | RP, Replace
L-Landing Gear | KKB | Landing leg cross brace | Member that attaches to and between the bottom of the landing gear legs to provide lateral stability | LO | Loose | Component is loose | RE, Re-secure
L-Landing Gear | KKB | Landing leg cross brace | Member that attaches to and between the bottom of the landing gear legs to provide lateral stability | ME | Existing Manufacturing Defect | Identified manufacturing defect | RP, Replace
L-Landing Gear | KKB | Landing leg cross brace | Member that attaches to and between the bottom of the landing gear legs to provide lateral stability | MS | Missing/lost | Component is missing or lost | IN, Install | RP, Replace
L-Landing Gear | KKS | Landing gear crank shaft | The shaft, turned manually by the landing gear handle, which works gearing to raise or lower the landing gear | BR | Broken/split | Component is damaged by being broken or split | RP, Replace
L-Landing Gear | KKS | Landing gear crank shaft | The shaft, turned manually by the landing gear handle, which works gearing to raise or lower the landing gear | BT | Bent | Component is damaged by being bent | RP, Replace
L-Landing Gear | KKS | Landing gear crank shaft | The shaft, turned manually by the landing gear handle, which works gearing to raise or lower the landing gear | CD | Consequential/ Combined Damage | Need to repair a series of componets due to consequential damages | RP, Replace
L-Landing Gear | KKS | Landing gear crank shaft | The shaft, turned manually by the landing gear handle, which works gearing to raise or lower the landing gear | IR | Improper repair | A repair that does not conform to owner’s requirements or industry standards | RP, Replace
L-Landing Gear | KKS | Landing gear crank shaft | The shaft, turned manually by the landing gear handle, which works gearing to raise or lower the landing gear | MS | Missing/lost | Component is missing or lost | IN, Install | RP, Replace
L-Landing Gear | KKS | Landing gear crank shaft | The shaft, turned manually by the landing gear handle, which works gearing to raise or lower the landing gear | WT | Wear and tear | The unavoidable deterioration of a component during usage under proper operating conditions | RP, Replace | SC, Steam clean | SD, Sand | SI, Splice | SN, Section | SP, Special repair | TR, Temporary repair | WD, Weld | XW, Grind and weld | ZZ , Not Applicable/ Miscellaneous
L-Landing Gear | KLA | Landing gear Set | Devices generally adjustable in height, used to support the front end of a container chassis in an approximately level position when disconnected from the towing vehicle | BR | Broken/split | Component is damaged by being broken or split | RP, Replace | XW, Grind and weld
L-Landing Gear | KLA | Landing gear Set | Devices generally adjustable in height, used to support the front end of a container chassis in an approximately level position when disconnected from the towing vehicle | BT | Bent | Component is damaged by being bent | GS, Straighten | RP, Replace | XW, Grind and weld
L-Landing Gear | KLA | Landing gear Set | Devices generally adjustable in height, used to support the front end of a container chassis in an approximately level position when disconnected from the towing vehicle | CD | Consequential/ Combined Damage | Need to repair a series of componets due to consequential damages | GS, Straighten | RP, Replace
L-Landing Gear | KLA | Landing gear Set | Devices generally adjustable in height, used to support the front end of a container chassis in an approximately level position when disconnected from the towing vehicle | CK | Cracked | Crack apparent either in surface or through part or all of component profile | RP, Replace | WD, Weld | XW, Grind and weld
L-Landing Gear | KLA | Landing gear Set | Devices generally adjustable in height, used to support the front end of a container chassis in an approximately level position when disconnected from the towing vehicle | CT | Contaminated | Equipment is rendered unsuitable for cargo because of contamination by chemicals or other cargo products, or by infestation | RP, Replace
L-Landing Gear | KLA | Landing gear Set |  | FZ | Frozen / Seized |  | FR, Free up | RP, Replace
L-Landing Gear | KLA | Landing gear Set | Devices generally adjustable in height, used to support the front end of a container chassis in an approximately level position when disconnected from the towing vehicle | IR | Improper repair | A repair that does not conform to owner’s requirements or industry standards | RP, Replace | XW, Grind and weld
L-Landing Gear | KLA | Landing gear Set | Devices generally adjustable in height, used to support the front end of a container chassis in an approximately level position when disconnected from the towing vehicle | LO | Loose | Component is loose | RE, Re-secure
L-Landing Gear | KLA | Landing gear Set | Devices generally adjustable in height, used to support the front end of a container chassis in an approximately level position when disconnected from the towing vehicle | MA | Misaligned | Component, usually container chassis tandem, is misaligned | RP, Replace
L-Landing Gear | KLA | Landing gear Set | Devices generally adjustable in height, used to support the front end of a container chassis in an approximately level position when disconnected from the towing vehicle | ME | Existing Manufacturing Defect | Identified manufacturing defect | RP, Replace
L-Landing Gear | KLA | Landing gear Set | Devices generally adjustable in height, used to support the front end of a container chassis in an approximately level position when disconnected from the towing vehicle | MS | Missing/lost | Component is missing or lost | IN, Install | RP, Replace
L-Landing Gear | KLA | Landing gear Set | Devices generally adjustable in height, used to support the front end of a container chassis in an approximately level position when disconnected from the towing vehicle | WT | Wear and tear | The unavoidable deterioration of a component during usage under proper operating conditions | RP, Replace
L-Landing Gear | KLD | Landing gear shaft bushing | A cylinder used to facilitate rotation of shafts in the landing gear assembly | BR | Broken/split | Component is damaged by being broken or split | RP, Replace
L-Landing Gear | KLD | Landing gear shaft bushing | A cylinder used to facilitate rotation of shafts in the landing gear assembly | CD | Consequential/ Combined Damage | Need to repair a series of componets due to consequential damages | RP, Replace
L-Landing Gear | KLD | Landing gear shaft bushing | A cylinder used to facilitate rotation of shafts in the landing gear assembly | FZ | Frozen / Seized | Component is inoperable by being frozen or corroded | RP, Replace
L-Landing Gear | KLD | Landing gear shaft bushing | A cylinder used to facilitate rotation of shafts in the landing gear assembly | IR | Improper repair | A repair that does not conform to owner’s requirements or industry standards | RP, Replace
L-Landing Gear | KLD | Landing gear shaft bushing | A cylinder used to facilitate rotation of shafts in the landing gear assembly | MS | Missing/lost | Component is missing or lost | IN, Install | RP, Replace
L-Landing Gear | KLD | Landing gear shaft bushing | A cylinder used to facilitate rotation of shafts in the landing gear assembly | WT | Wear and tear | The unavoidable deterioration of a component during usage under proper operating conditions | RP, Replace
L-Landing Gear | KLE | Landing leg wheel/shoes axle *1 | Axle used to secure the sandshoes on the wheel to the landing leg | BR | Broken/split | Component is damaged by being broken or split | RP, Replace
L-Landing Gear | KLE | Landing leg wheel/shoes axle | Axle used to secure the sandshoes on the wheel to the landing leg | BT | Bent | Component is damaged by being bent | RP, Replace
L-Landing Gear | KLE | Landing leg wheel/shoes axle | Axle used to secure the sandshoes on the wheel to the landing leg | CW | Cracked weld | Welding seam is damaged by being cracked | RP, Replace
L-Landing Gear | KLE | Landing leg wheel/shoes axle | Axle used to secure the sandshoes on the wheel to the landing leg | IR | Improper repair | A repair that does not conform to owner’s requirements or industry standards | RP, Replace
L-Landing Gear | KLE | Landing leg wheel/shoes axle | Axle used to secure the sandshoes on the wheel to the landing leg | LO | Loose | Component is loose | RE, Re-secure | RP, Replace
L-Landing Gear | KLE | Landing leg wheel/shoes axle | Axle used to secure the sandshoes on the wheel to the landing leg | ME | Existing Manufacturing Defect | Identified manufacturing defect | RP, Replace
L-Landing Gear | KLE | Landing leg wheel/shoes axle | Axle used to secure the sandshoes on the wheel to the landing leg | MS | Missing/lost | Component is missing or lost | IN, Install | RP, Replace
L-Landing Gear | KLE | Landing leg wheel/shoes axle | Axle used to secure the sandshoes on the wheel to the landing leg | WT | Wear and tear | The unavoidable deterioration of a component during usage under proper operating conditions | RP, Replace
L-Landing Gear | KLH | Landing gear handle | Handle for operating the landing gear mechanism | BR | Broken/split | Component is damaged by being broken or split | RP, Replace
L-Landing Gear | KLH | Landing gear handle | Handle for operating the landing gear mechanism | BT | Bent | Component is damaged by being bent | GS, Straighten | RP, Replace
L-Landing Gear | KLH | Landing gear handle | Handle for operating the landing gear mechanism | IR | Improper repair | A repair that does not conform to owner’s requirements or industry standards | RP, Replace
L-Landing Gear | KLH | Landing gear handle | Handle for operating the landing gear mechanism | LO | Loose | Component is loose | RE, Re-secure
L-Landing Gear | KLH | Landing gear handle | Handle for operating the landing gear mechanism | MS | Missing/lost | Component is missing or lost | IN, Install | RP, Replace
L-Landing Gear | KLL | Landing leg | Vertical adjustable supporting members of the landing gear, compressing an outer leg secured to the container chassis frame and inner leg to which is attached sandshoes or wheels, which is raised or lowered by mechanical means | MS | Missing/lost | Component is missing or lost | IN, Install | RP, Replace
L-Landing Gear | KLL | Landing leg | Vertical adjustable supporting members of the landing gear, compressing an outer leg secured to the container chassis frame and inner leg to which is attached sandshoes or wheels, which is raised or lowered by mechanical means | BR | Broken/split | Component is damaged by being broken or split | RP, Replace
L-Landing Gear | KLL | Landing leg | Vertical adjustable supporting members of the landing gear, compressing an outer leg secured to the container chassis frame and inner leg to which is attached sandshoes or wheels, which is raised or lowered by mechanical means | BT | Bent | Component is damaged by being bent | GS, Straighten | RP, Replace
L-Landing Gear | KLL | Landing leg | Vertical adjustable supporting members of the landing gear, compressing an outer leg secured to the container chassis frame and inner leg to which is attached sandshoes or wheels, which is raised or lowered by mechanical means | CD | Consequential/ Combined Damage | Need to repair a series of componets due to consequential damages | GS, Straighten | RP, Replace | RR, Remove and refit
L-Landing Gear | KLL | Landing leg | Vertical adjustable supporting members of the landing gear, compressing an outer leg secured to the container chassis frame and inner leg to which is attached sandshoes or wheels, which is raised or lowered by mechanical means | CT | Contaminated | Equipment is rendered unsuitable for cargo because of contamination by chemicals or other cargo products, or by infestation | RP, Replace
L-Landing Gear | KLL | Landing leg | Vertical adjustable supporting members of the landing gear, compressing an outer leg secured to the container chassis frame and inner leg to which is attached sandshoes or wheels, which is raised or lowered by mechanical means | IR | Improper repair | A repair that does not conform to owner’s requirements or industry standards | GS, Straighten | RP, Replace
L-Landing Gear | KLL | Landing leg | Vertical adjustable supporting members of the landing gear, compressing an outer leg secured to the container chassis frame and inner leg to which is attached sandshoes or wheels, which is raised or lowered by mechanical means | LO | Loose | Component is loose | RE, Re-secure
L-Landing Gear | KLL | Landing leg | Vertical adjustable supporting members of the landing gear, compressing an outer leg secured to the container chassis frame and inner leg to which is attached sandshoes or wheels, which is raised or lowered by mechanical means | ME | Existing Manufacturing Defect | Identified manufacturing defect | RP, Replace
L-Landing Gear | KLL | Landing leg | Vertical adjustable supporting members of the landing gear, compressing an outer leg secured to the container chassis frame and inner leg to which is attached sandshoes or wheels, which is raised or lowered by mechanical means | WT | Wear and tear | The unavoidable deterioration of a component during usage under proper operating conditions | PS, Surface preparation and paint | RP, Replace
L-Landing Gear | KLL | Landing leg | Vertical adjustable supporting members of the landing gear, compressing an outer leg secured to the container chassis frame and inner leg to which is attached sandshoes or wheels, which is raised or lowered by mechanical means | FZ | Frozen / Seized |  | FR, Free up
L-Landing Gear | KLM | Landing gear mounting-bracket | A bracket or box structure which protrudes from the main rail for the purpose of mounting a landing leg to the main rail | BR | Broken/split | Component is damaged by being broken or split | RP, Replace | XW, Grind and weld
L-Landing Gear | KLM | Landing gear mounting-bracket | A bracket or box structure which protrudes from the main rail for the purpose of mounting a landing leg to the main rail | BT | Bent | Component is damaged by being bent | RP, Replace
L-Landing Gear | KLM | Landing gear mounting-bracket | A bracket or box structure which protrudes from the main rail for the purpose of mounting a landing leg to the main rail | CD | Consequential/ Combined Damage | Need to repair a series of componets due to consequential damages | RP, Replace | XW, Grind and weld
L-Landing Gear | KLM | Landing gear mounting-bracket | A bracket or box structure which protrudes from the main rail for the purpose of mounting a landing leg to the main rail | CO | Corroded/rusty | Component is corroded or rusty | RP, Replace
L-Landing Gear | KLM | Landing gear mounting-bracket | A bracket or box structure which protrudes from the main rail for the purpose of mounting a landing leg to the main rail | CW | Cracked weld | Welding seam is damaged by being cracked | XW, Grind and weld
L-Landing Gear | KLM | Landing gear mounting-bracket | A bracket or box structure which protrudes from the main rail for the purpose of mounting a landing leg to the main rail | IR | Improper repair | A repair that does not conform to owner’s requirements or industry standards | RP, Replace | XW, Grind and weld
L-Landing Gear | KLN | Landing leg sandshoes | Flat plate or dish on the landing leg used to transmit the load to the ground (as an alternative to a wheel) | MS | Missing/lost | Component is missing or lost | IN, Install | RP, Replace
L-Landing Gear | KLN | Landing leg sandshoes | Flat plate or dish on the landing leg used to transmit the load to the ground (as an alternative to a wheel) | BR | Broken/split | Component is damaged by being broken or split | GW, Straighten and weld | RP, Replace | XW, Grind and weld
L-Landing Gear | KLN | Landing leg sandshoes | Flat plate or dish on the landing leg used to transmit the load to the ground (as an alternative to a wheel) | BT | Bent | Component is damaged by being bent | GS, Straighten | RP, Replace
L-Landing Gear | KLN | Landing leg sandshoes | Flat plate or dish on the landing leg used to transmit the load to the ground (as an alternative to a wheel) | CD | Consequential/ Combined Damage | Need to repair a series of componets due to consequential damages | GW, Straighten and weld | RP, Replace
L-Landing Gear | KLN | Landing leg sandshoes | Flat plate or dish on the landing leg used to transmit the load to the ground (as an alternative to a wheel) | CW | Cracked weld | Welding seam is damaged by being cracked | XW, Grind and weld
L-Landing Gear | KLN | Landing leg sandshoes | Flat plate or dish on the landing leg used to transmit the load to the ground (as an alternative to a wheel) | IR | Improper repair | A repair that does not conform to owner’s requirements or industry standards | RP, Replace | XW, Grind and weld
L-Landing Gear | KLN | Landing leg sandshoes | Flat plate or dish on the landing leg used to transmit the load to the ground (as an alternative to a wheel) | LO | Loose | Component is loose | RE, Re-secure
L-Landing Gear | KLN | Landing leg sandshoes | Flat plate or dish on the landing leg used to transmit the load to the ground (as an alternative to a wheel) | MS | Missing/lost | Component is missing or lost | IN, Install | RP, Replace
L-Landing Gear | KLN | Landing leg sandshoes | Flat plate or dish on the landing leg used to transmit the load to the ground (as an alternative to a wheel) | MM | Mismatched | Two adjacent Tires have different diameters and are, therefore, not acceptable as matched pair | RP, Replace
L-Landing Gear | KLN | Landing leg sandshoes | Flat plate or dish on the landing leg used to transmit the load to the ground (as an alternative to a wheel) | WT | Wear and tear | The unavoidable deterioration of a component during usage under proper operating conditions | RP, Replace
L-Landing Gear | KLY | Landing gear cross-shaft | The shaft connecting the mechanism on the handle side leg to the mechanism on the other leg | MS | Missing/lost | Component is missing or lost | IN, Install | RP, Replace
L-Landing Gear | KLY | Landing gear cross-shaft | The shaft connecting the mechanism on the handle side leg to the mechanism on the other leg | BR | Broken/split | Component is damaged by being broken or split | RP, Replace
L-Landing Gear | KLY | Landing gear cross-shaft | The shaft connecting the mechanism on the handle side leg to the mechanism on the other leg | BT | Bent | Component is damaged by being bent | RP, Replace
L-Landing Gear | KLY | Landing gear cross-shaft | The shaft connecting the mechanism on the handle side leg to the mechanism on the other leg | CD | Consequential/ Combined Damage | Need to repair a series of componets due to consequential damages | RP, Replace
L-Landing Gear | KLY | Landing gear cross-shaft | The shaft connecting the mechanism on the handle side leg to the mechanism on the other leg | CO | Corroded/rusty | Component is corroded or rusty | RP, Replace
L-Landing Gear | KLY | Landing gear cross-shaft | The shaft connecting the mechanism on the handle side leg to the mechanism on the other leg | IR | Improper repair | A repair that does not conform to owner’s requirements or industry standards | RP, Replace
L-Landing Gear | KLY | Landing gear cross-shaft | The shaft connecting the mechanism on the handle side leg to the mechanism on the other leg | LO | Loose | Component is loose | RE, Re-secure
L-Landing Gear | KLZ | Landing gear brace ear | A bracket through which landing gear braces are fastened to an outer landing leg | BR | Broken/split | Component is damaged by being broken or split | RP, Replace
L-Landing Gear | KLZ | Landing gear brace ear | A bracket through which landing gear braces are fastened to an outer landing leg | BT | Bent | Component is damaged by being bent | RP, Replace
L-Landing Gear | KLZ | Landing gear brace ear | A bracket through which landing gear braces are fastened to an outer landing leg | CD | Consequential/ Combined Damage | Need to repair a series of componets due to consequential damages | RP, Replace
L-Landing Gear | KLZ | Landing gear brace ear | A bracket through which landing gear braces are fastened to an outer landing leg | CW | Cracked weld | Welding seam is damaged by being cracked | RP, Replace
L-Landing Gear | KLZ | Landing gear brace ear | A bracket through which landing gear braces are fastened to an outer landing leg | IR | Improper repair | A repair that does not conform to owner’s requirements or industry standards | RP, Replace
L-Landing Gear | KLZ | Landing gear brace ear | A bracket through which landing gear braces are fastened to an outer landing leg | WT | Wear and tear | The unavoidable deterioration of a component during usage under proper operating conditions | RP, Replace
L-Landing Gear | KPS | Pinion Shaft |  | MS | Missing/lost | Component is missing or lost | IN, Install | RP, Replace
M- Miscellaneous | STU | Satellite tracking unit (GPS) | Satellite tracking unit (GPS) | MS | Missing/lost | Component is missing or lost | IN, Install | RP, Replace
M- Miscellaneous | STU | Satellite tracking unit (GPS) | Satellite tracking unit (GPS) | BR | Broken/split | Component is damaged by being broken or split | RP, Replace
M- Miscellaneous | STU | Satellite tracking unit (GPS) | Satellite tracking unit (GPS) | IR | Improper repair | A repair that does not conform to owner’s requirements or industry standards | RP, Replace | RR, Remove and refit | RW, Rewire
M- Miscellaneous | STU | Satellite tracking unit (GPS) | Satellite tracking unit (GPS) | LO | Loose | Component is loose | RE, Re-secure
M- Miscellaneous | STU | Satellite tracking unit (GPS) | Satellite tracking unit (GPS) | RC | Conversion Required | 0 | IN, Install | RM, Remove (without replacement)
M- Miscellaneous | STU | Satellite tracking unit (GPS) | Satellite tracking unit (GPS) | LB | Low Battery |  | IP, Inspect and report | RP, Replace
M- Miscellaneous | DPF | Dispatch Fee | Fee charged to provide remote assistance | UR | Per user request |  | ZZ , Not Applicable/ Miscellaneous
M- Miscellaneous | FSC | Fuel Surcharge | Additional charge for fuel expenses | AC | Additional Charge |  | ZZ , Not Applicable/ Miscellaneous
M- Miscellaneous | MLG | Mileage | Mileage - number of miles traveled | AC | Additional Charge |  | ZZ , Not Applicable/ Miscellaneous
M- Miscellaneous | SCP | Chassis Salvage Fee (scrap) | Cost to dispose of unusable chassis parts | BT | Bent | Component is damaged by being bent | ZZ , Not Applicable/ Miscellaneous
M- Miscellaneous | SCP | Chassis Salvage Fee (scrap) | Cost to dispose of unusable chassis parts | CO | Corroded/rusty | Component is corroded or rusty | ZZ , Not Applicable/ Miscellaneous
M- Miscellaneous | SVC | Service Call | Fee charged to attend request for equipment service | UR | Per user request | Per user request | ZZ , Not Applicable/ Miscellaneous
M- Miscellaneous | TDF | Tire Disposal Fee | Fee charged to dispose of tires | AC | Additional Charge |  | ZZ , Not Applicable/ Miscellaneous
M-Markings / Cert | KBI | BIT Inspection | Periodic safety inspection required by the California Highway Patrol | OD | Out-of-date | Renewal of a periodic inspection, test or document is overdue | IP, Inspect and report
M-Markings / Cert | KCL | Certification label | A label permanently affixed, usually to the forward left side of the container chassis, stating that the vehicle conforms to all applicable safety standards in effect on the date of original manufacture (for example in the United States, as required by the National Highway Traffic Safety Administration) | MS | Missing/lost | Component is missing or lost | IN, Install | RP, Replace
M-Markings / Cert | KCL | Certification label | A label permanently affixed, usually to the forward left side of the container chassis, stating that the vehicle conforms to all applicable safety standards in effect on the date of original manufacture (for example in the United States, as required by the National Highway Traffic Safety Administration) | BN | Burned | Component whose surface is damaged by burns | RP, Replace
M-Markings / Cert | KCL | Certification label | A label permanently affixed, usually to the forward left side of the container chassis, stating that the vehicle conforms to all applicable safety standards in effect on the date of original manufacture (for example in the United States, as required by the National Highway Traffic Safety Administration) | CD | Consequential/ Combined Damage | Need to repair a series of componets due to consequential damages | RP, Replace
M-Markings / Cert | KCL | Certification label | A label permanently affixed, usually to the forward left side of the container chassis, stating that the vehicle conforms to all applicable safety standards in effect on the date of original manufacture (for example in the United States, as required by the National Highway Traffic Safety Administration) | CU | Cut | Component is damaged by being cut | RP, Replace
M-Markings / Cert | KCL | Certification label | A label permanently affixed, usually to the forward left side of the container chassis, stating that the vehicle conforms to all applicable safety standards in effect on the date of original manufacture (for example in the United States, as required by the National Highway Traffic Safety Administration) | IR | Improper repair | A repair that does not conform to owner’s requirements or industry standards | RP, Replace
M-Markings / Cert | KCL | Certification label | A label permanently affixed, usually to the forward left side of the container chassis, stating that the vehicle conforms to all applicable safety standards in effect on the date of original manufacture (for example in the United States, as required by the National Highway Traffic Safety Administration) | LO | Loose | Component is loose | RP, Replace
M-Markings / Cert | KDH | Document holder | A pocket or tube for carrying documents (for example, registration papers) | MS | Missing/lost | Component is missing or lost | IN, Install | RP, Replace
M-Markings / Cert | KDH | Document holder | A pocket or tube for carrying documents (for example, registration papers) | BN | Burned | Component whose surface is damaged by burns | RP, Replace
M-Markings / Cert | KDH | Document holder | A pocket or tube for carrying documents (for example, registration papers) | BR | Broken/split | Component is damaged by being broken or split | RP, Replace
M-Markings / Cert | KDH | Document holder | A pocket or tube for carrying documents (for example, registration papers) | CD | Consequential/ Combined Damage | Need to repair a series of componets due to consequential damages | RP, Replace | RR, Remove and refit
M-Markings / Cert | KDH | Document holder | A pocket or tube for carrying documents (for example, registration papers) | IR | Improper repair | A repair that does not conform to owner’s requirements or industry standards | RP, Replace
M-Markings / Cert | KDH | Document holder | A pocket or tube for carrying documents (for example, registration papers) | LO | Loose | Component is loose | RE, Re-secure
M-Markings / Cert | KDH | Document holder | A pocket or tube for carrying documents (for example, registration papers) | WT | Wear and tear | The unavoidable deterioration of a component during usage under proper operating conditions | RP, Replace
M-Markings / Cert | KFW | FMCSA Inspection plate / decal | FMCSA Plate Decal. NEW DESCRIPTION | MS | Missing/lost | Component is missing or lost | IN, Install | RP, Replace
M-Markings / Cert | KFW | FMCSA Inspection plate / decal | FMCSA Plate Decal. NEW DESCRIPTION | BN | Burned | Component whose surface is damaged by burns | RP, Replace
M-Markings / Cert | KFW | FMCSA Inspection plate / decal | FMCSA Plate Decal. NEW DESCRIPTION | CD | Consequential/ Combined Damage | Need to repair a series of componets due to consequential damages | RP, Replace | RR, Remove and refit
M-Markings / Cert | KFW | FMCSA Inspection plate / decal | FMCSA Plate Decal. NEW DESCRIPTION | CU | Cut | Component is damaged by being cut | RP, Replace
M-Markings / Cert | KFW | FMCSA Inspection plate / decal | FMCSA Plate Decal. NEW DESCRIPTION | IR | Improper repair | A repair that does not conform to owner’s requirements or industry standards | RP, Replace
M-Markings / Cert | KFW | FMCSA Inspection plate / decal | FMCSA Plate Decal. NEW DESCRIPTION | LO | Loose | Component is loose | RE, Re-secure | RP, Replace
M-Markings / Cert | KLC | License plate | A plate exhibiting the registration number of a vehicle, mounted at the rear of a trailer | MS | Missing/lost | Component is missing or lost | IN, Install | RP, Replace
M-Markings / Cert | KLC | License plate | A plate exhibiting the registration number of a vehicle, mounted at the rear of a trailer | BN | Burned | Component whose surface is damaged by burns | RP, Replace
M-Markings / Cert | KLC | License plate | A plate exhibiting the registration number of a vehicle, mounted at the rear of a trailer | BR | Broken/split | Component is damaged by being broken or split | RP, Replace
M-Markings / Cert | KLC | License plate | A plate exhibiting the registration number of a vehicle, mounted at the rear of a trailer | BT | Bent | Component is damaged by being bent | GS, Straighten | RP, Replace
M-Markings / Cert | KLC | License plate | A plate exhibiting the registration number of a vehicle, mounted at the rear of a trailer | CD | Consequential/ Combined Damage | Need to repair a series of componets due to consequential damages | RP, Replace | RR, Remove and refit
M-Markings / Cert | KLC | License plate | A plate exhibiting the registration number of a vehicle, mounted at the rear of a trailer | IR | Improper repair | A repair that does not conform to owner’s requirements or industry standards | RP, Replace
M-Markings / Cert | KLC | License plate | A plate exhibiting the registration number of a vehicle, mounted at the rear of a trailer | LO | Loose | Component is loose | RE, Re-secure
M-Markings / Cert | KLC | License plate | A plate exhibiting the registration number of a vehicle, mounted at the rear of a trailer | WV | Weathered | Tire is rendered unusable due to long exposure to weather | RP, Replace
M-Markings / Cert | KRG | Registration certificate | Governmental registration of the vehicle, usually in paper form, kept in the document holder | MS | Missing/lost | Component is missing or lost | IN, Install | RP, Replace
M-Markings / Cert | KRG | Registration certificate | Governmental registration of the vehicle, usually in paper form, kept in the document holder | WV | Weathered | Tire is rendered unusable due to long exposure to weather | RP, Replace
M-Markings / Cert | KRT | Reflective or conspicuity tape | An alternating combination of red and white reflective identity stripes | MS | Missing/lost | Component is missing or lost | IN, Install | RP, Replace
M-Markings / Cert | KRT | Reflective or conspicuity tape | An alternating combination of red and white reflective identity stripes | BN | Burned | Component whose surface is damaged by burns | RP, Replace
M-Markings / Cert | KRT | Reflective or conspicuity tape | An alternating combination of red and white reflective identity stripes | CD | Consequential/ Combined Damage | Need to repair a series of componets due to consequential damages | RP, Replace
M-Markings / Cert | KRT | Reflective or conspicuity tape | An alternating combination of red and white reflective identity stripes | CU | Cut | Component is damaged by being cut | RP, Replace
M-Markings / Cert | KRT | Reflective or conspicuity tape | An alternating combination of red and white reflective identity stripes | IR | Improper repair | A repair that does not conform to owner’s requirements or industry standards | RP, Replace
M-Markings / Cert | KRT | Reflective or conspicuity tape | An alternating combination of red and white reflective identity stripes | LO | Loose | Component is loose | RP, Replace
M-Markings / Cert | KRT | Reflective or conspicuity tape | An alternating combination of red and white reflective identity stripes | WT | Wear and tear | The unavoidable deterioration of a component during usage under proper operating conditions | RP, Replace
M-Markings / Cert | SMC | Systematic Maintenance Check | Voluntary bi-annual inspection program as proposed by OCEMA | OD | Out-of-date | Renewal of a periodic inspection, test or document is overdue | IP, Inspect and report
R-Running Gear | HBN | Spring hanger retainer Bolt and Nut | Spring hanger retainer Bolt and Nut | CO | Corroded/rusty |  | RP, Replace
R-Running Gear | KAN | Axle nut (inner) | The nut on the end of a wheel axle which retains the wheel bearings, wheel bearing cups, and wheel bearing lock washer; code may also be used for intermediate nuts securing wheel bearings to the axle | MS | Missing/lost | Component is missing or lost | IN, Install | RP, Replace
R-Running Gear | KAN | Axle nut (inner) | The nut on the end of a wheel axle which retains the wheel bearings, wheel bearing cups, and wheel bearing lock washer; code may also be used for intermediate nuts securing wheel bearings to the axle | BN | Burned | Component whose surface is damaged by burns | RP, Replace
R-Running Gear | KAN | Axle nut (inner) | The nut on the end of a wheel axle which retains the wheel bearings, wheel bearing cups, and wheel bearing lock washer; code may also be used for intermediate nuts securing wheel bearings to the axle | BR | Broken/split | Component is damaged by being broken or split | RP, Replace
R-Running Gear | KAN | Axle nut (inner) | The nut on the end of a wheel axle which retains the wheel bearings, wheel bearing cups, and wheel bearing lock washer; code may also be used for intermediate nuts securing wheel bearings to the axle | CD | Consequential/ Combined Damage | Need to repair a series of componets due to consequential damages | RP, Replace
R-Running Gear | KAN | Axle nut (inner) | The nut on the end of a wheel axle which retains the wheel bearings, wheel bearing cups, and wheel bearing lock washer; code may also be used for intermediate nuts securing wheel bearings to the axle | FZ | Frozen / Seized | Component is inoperable by being frozen or corroded | FR, Free up
R-Running Gear | KAN | Axle nut (inner) | The nut on the end of a wheel axle which retains the wheel bearings, wheel bearing cups, and wheel bearing lock washer; code may also be used for intermediate nuts securing wheel bearings to the axle | IR | Improper repair | A repair that does not conform to owner’s requirements or industry standards | RP, Replace
R-Running Gear | KAN | Axle nut (inner) | The nut on the end of a wheel axle which retains the wheel bearings, wheel bearing cups, and wheel bearing lock washer; code may also be used for intermediate nuts securing wheel bearings to the axle | ME | Existing Manufacturing Defect | Identified manufacturing defect | RP, Replace
R-Running Gear | KAN | Axle nut (inner) | The nut on the end of a wheel axle which retains the wheel bearings, wheel bearing cups, and wheel bearing lock washer; code may also be used for intermediate nuts securing wheel bearings to the axle | WT | Wear and tear | The unavoidable deterioration of a component during usage under proper operating conditions | RP, Replace
R-Running Gear | KAS | Axle spindle | The machined shaft at each end of the axle | BN | Burned | Component whose surface is damaged by burns | RP, Replace
R-Running Gear | KAS | Axle spindle | The machined shaft at each end of the axle | CD | Consequential/ Combined Damage | Need to repair a series of componets due to consequential damages | RP, Replace
R-Running Gear | KAS | Axle spindle | The machined shaft at each end of the axle | GD | Gouged | Component is damaged by being gouged | RP, Replace
R-Running Gear | KAS | Axle spindle | The machined shaft at each end of the axle | IR | Improper repair | A repair that does not conform to owner’s requirements or industry standards | RP, Replace
R-Running Gear | KAS | Axle spindle | The machined shaft at each end of the axle | ME | Existing Manufacturing Defect | Identified manufacturing defect | RP, Replace
R-Running Gear | KAS | Axle spindle | The machined shaft at each end of the axle | WT | Wear and tear | The unavoidable deterioration of a component during usage under proper operating conditions | RP, Replace
R-Running Gear | KAW | Axle lock washer | Device that locks the axle nut in the adjusted position | BR | Broken/split | Component is damaged by being broken or split | RP, Replace
R-Running Gear | KAW | Axle lock washer | Device that locks the axle nut in the adjusted position | CD | Consequential/ Combined Damage | Need to repair a series of componets due to consequential damages | RP, Replace
R-Running Gear | KAW | Axle lock washer | Device that locks the axle nut in the adjusted position | FZ | Frozen / Seized | Component is inoperable by being frozen or corroded | FR, Free up
R-Running Gear | KAW | Axle lock washer | Device that locks the axle nut in the adjusted position | IR | Improper repair | A repair that does not conform to owner’s requirements or industry standards | RP, Replace
R-Running Gear | KAW | Axle lock washer | Device that locks the axle nut in the adjusted position | ME | Existing Manufacturing Defect | Identified manufacturing defect | RP, Replace
R-Running Gear | KAW | Axle lock washer | Device that locks the axle nut in the adjusted position | WT | Wear and tear | The unavoidable deterioration of a component during usage under proper operating conditions | RP, Replace
R-Running Gear | KAX | Axle assembly | Rectangular, square, or circular steel tubes with spindles pressed onto the ends about which wheels rotate | MS | Missing/lost | Component is missing or lost | IN, Install | RP, Replace
R-Running Gear | KAX | Axle assembly | Rectangular, square, or circular steel tubes with spindles pressed onto the ends about which wheels rotate | BN | Burned | Component whose surface is damaged by burns | RP, Replace
R-Running Gear | KAX | Axle assembly | Rectangular, square, or circular steel tubes with spindles pressed onto the ends about which wheels rotate | BR | Broken/split | Component is damaged by being broken or split | RP, Replace
R-Running Gear | KAX | Axle assembly | Rectangular, square, or circular steel tubes with spindles pressed onto the ends about which wheels rotate | BT | Bent | Component is damaged by being bent | RP, Replace
R-Running Gear | KAX | Axle assembly | Rectangular, square, or circular steel tubes with spindles pressed onto the ends about which wheels rotate | CD | Consequential/ Combined Damage | Need to repair a series of componets due to consequential damages | RP, Replace
R-Running Gear | KAX | Axle assembly | Rectangular, square, or circular steel tubes with spindles pressed onto the ends about which wheels rotate | CK | Cracked | Crack apparent either in surface or through part or all of component profile | RP, Replace
R-Running Gear | KAX | Axle assembly | Rectangular, square, or circular steel tubes with spindles pressed onto the ends about which wheels rotate | CO | Corroded/rusty | Component is corroded or rusty | RP, Replace
R-Running Gear | KAX | Axle assembly | Rectangular, square, or circular steel tubes with spindles pressed onto the ends about which wheels rotate | IR | Improper repair | A repair that does not conform to owner’s requirements or industry standards | RP, Replace
R-Running Gear | KAX | Axle assembly | Rectangular, square, or circular steel tubes with spindles pressed onto the ends about which wheels rotate | MA | Misaligned | Component, usually container chassis tandem, is misaligned | RA, Re-align
R-Running Gear | KAX | Axle assembly | Rectangular, square, or circular steel tubes with spindles pressed onto the ends about which wheels rotate | ME | Existing Manufacturing Defect | Identified manufacturing defect | RP, Replace
R-Running Gear | KAX | Axle assembly | Rectangular, square, or circular steel tubes with spindles pressed onto the ends about which wheels rotate | WT | Wear and tear | The unavoidable deterioration of a component during usage under proper operating conditions | RP, Replace
R-Running Gear | KBZ | Grease fitting | A nipple used for the introduction of grease into moving parts | MS | Missing/lost | Component is missing or lost | IN, Install | RP, Replace
R-Running Gear | KBZ | Grease fitting | A nipple used for the introduction of grease into moving parts | BK | Blocked | Drain, tube, outlet, etc. is blocked | RP, Replace
R-Running Gear | KBZ | Grease fitting | A nipple used for the introduction of grease into moving parts | BR | Broken/split | Component is damaged by being broken or split | RP, Replace
R-Running Gear | KBZ | Grease fitting | A nipple used for the introduction of grease into moving parts | CD | Consequential/ Combined Damage | Need to repair a series of componets due to consequential damages | RP, Replace
R-Running Gear | KBZ | Grease fitting | A nipple used for the introduction of grease into moving parts | IR | Improper repair | A repair that does not conform to owner’s requirements or industry standards | RP, Replace
R-Running Gear | KBZ | Grease fitting | A nipple used for the introduction of grease into moving parts | LO | Loose | Component is loose | RE, Re-secure
R-Running Gear | KBZ | Grease fitting | A nipple used for the introduction of grease into moving parts | WT | Wear and tear | The unavoidable deterioration of a component during usage under proper operating conditions | RP, Replace
R-Running Gear | KCU | Wheel bearing cup/race | The tapered ring which holds a wheel bearing cone in which the bearings rotate | BN | Burned | Component whose surface is damaged by burns | RP, Replace
R-Running Gear | KCU | Wheel bearing cup/race | The tapered ring which holds a wheel bearing cone in which the bearings rotate | BR | Broken/split | Component is damaged by being broken or split | RP, Replace
R-Running Gear | KCU | Wheel bearing cup/race | The tapered ring which holds a wheel bearing cone in which the bearings rotate | CD | Consequential/ Combined Damage | Need to repair a series of componets due to consequential damages | RP, Replace
R-Running Gear | KCU | Wheel bearing cup/race | The tapered ring which holds a wheel bearing cone in which the bearings rotate | CK | Cracked | Crack apparent either in surface or through part or all of component profile | RP, Replace
R-Running Gear | KCU | Wheel bearing cup/race | The tapered ring which holds a wheel bearing cone in which the bearings rotate | CT | Contaminated | Equipment is rendered unsuitable for cargo because of contamination by chemicals or other cargo products, or by infestation | RP, Replace
R-Running Gear | KCU | Wheel bearing cup/race | The tapered ring which holds a wheel bearing cone in which the bearings rotate | GD | Gouged | Component is damaged by being gouged | RP, Replace
R-Running Gear | KCU | Wheel bearing cup/race | The tapered ring which holds a wheel bearing cone in which the bearings rotate | IR | Improper repair | A repair that does not conform to owner’s requirements or industry standards | RP, Replace
R-Running Gear | KCU | Wheel bearing cup/race | The tapered ring which holds a wheel bearing cone in which the bearings rotate | ME | Existing Manufacturing Defect | Identified manufacturing defect | RP, Replace
R-Running Gear | KCU | Wheel bearing cup/race | The tapered ring which holds a wheel bearing cone in which the bearings rotate | WT | Wear and tear | The unavoidable deterioration of a component during usage under proper operating conditions | RP, Replace
R-Running Gear | KEQ | Equalizer beam | The suspension device used to transfer and maintain equal load distribution between two or more axles of a suspension; made to accommodate the ends of the spring | BR | Broken/split | Component is damaged by being broken or split | GW, Straighten and weld | RP, Replace
R-Running Gear | KEQ | Equalizer beam | The suspension device used to transfer and maintain equal load distribution between two or more axles of a suspension; made to accommodate the ends of the spring | BT | Bent | Component is damaged by being bent | GS, Straighten | RP, Replace
R-Running Gear | KEQ | Equalizer beam | The suspension device used to transfer and maintain equal load distribution between two or more axles of a suspension; made to accommodate the ends of the spring | CD | Consequential/ Combined Damage | Need to repair a series of componets due to consequential damages | RP, Replace | RR, Remove and refit
R-Running Gear | KEQ | Equalizer beam | The suspension device used to transfer and maintain equal load distribution between two or more axles of a suspension; made to accommodate the ends of the spring | CW | Cracked weld | Crack apparent either in surface or through part or all of component profile | XW, Grind and weld
R-Running Gear | KEQ | Equalizer beam | The suspension device used to transfer and maintain equal load distribution between two or more axles of a suspension; made to accommodate the ends of the spring | CO | Corroded/rusty | Component is corroded or rusty | RP, Replace
R-Running Gear | KEQ | Equalizer beam | The suspension device used to transfer and maintain equal load distribution between two or more axles of a suspension; made to accommodate the ends of the spring | IR | Improper repair | A repair that does not conform to owner’s requirements or industry standards | RP, Replace
R-Running Gear | KEQ | Equalizer beam | The suspension device used to transfer and maintain equal load distribution between two or more axles of a suspension; made to accommodate the ends of the spring | ME | Existing Manufacturing Defect | Identified manufacturing defect | RP, Replace
R-Running Gear | KFH | Front spring hanger | The bracket used to mount the front of the suspension on the suspension subframe; made to accommodate end of the spring | BR | Broken/split | Component is damaged by being broken or split | GW, Straighten and weld | RP, Replace
R-Running Gear | KFH | Front spring hanger | The bracket used to mount the front of the suspension on the suspension subframe; made to accommodate end of the spring | BT | Bent | Component is damaged by being bent | GS, Straighten | RP, Replace
R-Running Gear | KFH | Front spring hanger | The bracket used to mount the front of the suspension on the suspension subframe; made to accommodate end of the spring | CD | Consequential/ Combined Damage | Need to repair a series of componets due to consequential damages | RP, Replace | RR, Remove and refit
R-Running Gear | KFH | Front spring hanger | The bracket used to mount the front of the suspension on the suspension subframe; made to accommodate end of the spring | CO | Corroded/rusty | Component is corroded or rusty | RP, Replace
R-Running Gear | KFH | Front spring hanger | The bracket used to mount the front of the suspension on the suspension subframe; made to accommodate end of the spring | CW | Cracked weld | Welding seam is damaged by being cracked | XW, Grind and weld
R-Running Gear | KFH | Front spring hanger | The bracket used to mount the front of the suspension on the suspension subframe; made to accommodate end of the spring | IR | Improper repair | A repair that does not conform to owner’s requirements or industry standards | RP, Replace
R-Running Gear | KFH | Front spring hanger | The bracket used to mount the front of the suspension on the suspension subframe; made to accommodate end of the spring | ME | Existing Manufacturing Defect | Identified manufacturing defect | RP, Replace
R-Running Gear | KGH | Hub cap-grease | A hub cap fitted on wheels having bearings lubricated with grease | BR | Broken/split | Component is damaged by being broken or split | RP, Replace
R-Running Gear | KGH | Hub cap-grease | A hub cap fitted on wheels having bearings lubricated with grease | CD | Consequential/ Combined Damage | Need to repair a series of componets due to consequential damages | RP, Replace
R-Running Gear | KGH | Hub cap-grease | A hub cap fitted on wheels having bearings lubricated with grease | CK | Cracked | Crack apparent either in surface or through part or all of component profile | RP, Replace
R-Running Gear | KGH | Hub cap-grease | A hub cap fitted on wheels having bearings lubricated with grease | CO | Corroded/rusty | Component is corroded or rusty | RP, Replace
R-Running Gear | KGH | Hub cap-grease | A hub cap fitted on wheels having bearings lubricated with grease | IR | Improper repair | A repair that does not conform to owner’s requirements or industry standards | RP, Replace
R-Running Gear | KGH | Hub cap-grease | A hub cap fitted on wheels having bearings lubricated with grease | LK | Leak | Equipment or component leaks | RP, Replace
R-Running Gear | KGH | Hub cap-grease | A hub cap fitted on wheels having bearings lubricated with grease | LO | Loose | Component is loose | RE, Re-secure
R-Running Gear | KGH | Hub cap-grease | A hub cap fitted on wheels having bearings lubricated with grease | ME | Existing Manufacturing Defect | Identified manufacturing defect | RP, Replace
R-Running Gear | KGH | Hub cap-grease | A hub cap fitted on wheels having bearings lubricated with grease | RC | Conversion Required |  | RP, Replace
R-Running Gear | KGH | Hub cap-grease | A hub cap fitted on wheels having bearings lubricated with grease | WT | Wear and tear | The unavoidable deterioration of a component during usage under proper operating conditions | RP, Replace
R-Running Gear | KHB | Spring hangar stabilizer pipe | NOTE: Preliminary assignment; to be defined in a future edition - Review proper description | MS | Missing/lost | Component is missing or lost | IN, Install | RP, Replace
R-Running Gear | KHB | Spring hanger stabilizer pipe | NOTE: Preliminary assignment; to be defined in a future edition - Review proper description | BR | Broken/split | Component is damaged by being broken or split | RP, Replace
R-Running Gear | KHB | Spring hanger stabilizer pipe | NOTE: Preliminary assignment; to be defined in a future edition - Review proper description | BT | Bent | Component is damaged by being bent | RP, Replace
R-Running Gear | KHB | Spring hanger stabilizer pipe | NOTE: Preliminary assignment; to be defined in a future edition - Review proper description | CD | Consequential/ Combined Damage | Need to repair a series of componets due to consequential damages | RP, Replace
R-Running Gear | KHB | Spring hanger stabilizer pipe | NOTE: Preliminary assignment; to be defined in a future edition - Review proper description | CO | Corroded/rusty | Component is corroded or rusty | RP, Replace
R-Running Gear | KHB | Spring hanger stabilizer pipe | NOTE: Preliminary assignment; to be defined in a future edition - Review proper description | CW | Cracked weld | Welding seam is damaged by being cracked | RP, Replace
R-Running Gear | KHB | Spring hanger stabilizer pipe | NOTE: Preliminary assignment; to be defined in a future edition - Review proper description | IR | Improper repair | A repair that does not conform to owner’s requirements or industry standards | RP, Replace
R-Running Gear | KHG | Hub cap gasket only | A sealing device used between mating surfaces of the hub and hubcap to retain the wheel bearing lubricant | CD | Consequential/ Combined Damage | Need to repair a series of componets due to consequential damages | RP, Replace
R-Running Gear | KHG | Hub cap gasket only | A sealing device used between mating surfaces of the hub and hubcap to retain the wheel bearing lubricant | LK | Leak | Equipment or component leaks | RP, Replace
R-Running Gear | KHG | Hub cap gasket only | A sealing device used between mating surfaces of the hub and hubcap to retain the wheel bearing lubricant | ME | Existing Manufacturing Defect | Identified manufacturing defect | RP, Replace
R-Running Gear | KHG | Hub cap gasket only | A sealing device used between mating surfaces of the hub and hubcap to retain the wheel bearing lubricant | WT | Wear and tear | The unavoidable deterioration of a component during usage under proper operating conditions | RP, Replace
R-Running Gear | KHU | Hubodometer | Device positioned in the hub of the wheel on a container chassis which records the mileage of the container chassis | MS | Missing/lost | Component is missing or lost | IN, Install | RP, Replace
R-Running Gear | KHU | Hubodometer | Device positioned in the hub of the wheel on a container chassis which records the mileage of the container chassis | BN | Burned | Component whose surface is damaged by burns | RP, Replace
R-Running Gear | KHU | Hubodometer | Device positioned in the hub of the wheel on a container chassis which records the mileage of the container chassis | BR | Broken/split | Component is damaged by being broken or split | RP, Replace
R-Running Gear | KHU | Hubodometer | Device positioned in the hub of the wheel on a container chassis which records the mileage of the container chassis | CD | Consequential/ Combined Damage | Need to repair a series of componets due to consequential damages | RP, Replace
R-Running Gear | KHU | Hubodometer | Device positioned in the hub of the wheel on a container chassis which records the mileage of the container chassis | IR | Improper repair | A repair that does not conform to owner’s requirements or industry standards | RP, Replace
R-Running Gear | KHU | Hubodometer | Device positioned in the hub of the wheel on a container chassis which records the mileage of the container chassis | LO | Loose | Component is loose | RE, Re-secure
R-Running Gear | KHU | Hubodometer | Device positioned in the hub of the wheel on a container chassis which records the mileage of the container chassis | ME | Existing Manufacturing Defect | Identified manufacturing defect | RP, Replace
R-Running Gear | KHU | Hubodometer | Device positioned in the hub of the wheel on a container chassis which records the mileage of the container chassis | WT | Wear and tear | The unavoidable deterioration of a component during usage under proper operating conditions | RM, Remove (without replacement) | RP, Replace
R-Running Gear | KLU | Lug nut | Threaded nut which retains a tyre and rim assembly on the wheel when fully torqued onto the wheel studs (after mounting over rim clamps in the case of container chassis equipped with spoke type wheels) | MS | Missing/lost | Component is missing or lost | IN, Install | RP, Replace
R-Running Gear | KLU | Lug nut | Threaded nut which retains a tyre and rim assembly on the wheel when fully torqued onto the wheel studs (after mounting over rim clamps in the case of container chassis equipped with spoke type wheels) | BR | Broken/split | Component is damaged by being broken or split | RP, Replace
R-Running Gear | KLU | Lug nut | Threaded nut which retains a tyre and rim assembly on the wheel when fully torqued onto the wheel studs (after mounting over rim clamps in the case of container chassis equipped with spoke type wheels) | CD | Consequential/ Combined Damage | Need to repair a series of componets due to consequential damages | RP, Replace
R-Running Gear | KLU | Lug nut | Threaded nut which retains a tyre and rim assembly on the wheel when fully torqued onto the wheel studs (after mounting over rim clamps in the case of container chassis equipped with spoke type wheels) | FZ | Frozen / Seized | Component is inoperable by being frozen or corroded | FR, Free up
R-Running Gear | KLU | Lug nut | Threaded nut which retains a tyre and rim assembly on the wheel when fully torqued onto the wheel studs (after mounting over rim clamps in the case of container chassis equipped with spoke type wheels) | IR | Improper repair | A repair that does not conform to owner’s requirements or industry standards | RP, Replace
R-Running Gear | KLU | Lug nut | Threaded nut which retains a tyre and rim assembly on the wheel when fully torqued onto the wheel studs (after mounting over rim clamps in the case of container chassis equipped with spoke type wheels) | LO | Loose | Component is loose | RE, Re-secure
R-Running Gear | KLU | Lug nut | Threaded nut which retains a tyre and rim assembly on the wheel when fully torqued onto the wheel studs (after mounting over rim clamps in the case of container chassis equipped with spoke type wheels) | WN | Worn | Component is rendered unusable by being worn. For a Tire, worn to below legal tread depth remaining | RP, Replace
R-Running Gear | KLU | Lug nut | Threaded nut which retains a tyre and rim assembly on the wheel when fully torqued onto the wheel studs (after mounting over rim clamps in the case of container chassis equipped with spoke type wheels) | MS | Missing/lost | Component is missing or lost | IN, Install | RP, Replace
R-Running Gear | KNR | Non-adjustable radius rod | A fixed-length member used to retain axle alignment; normally, one non-adjustable radius rod per axle is used | MS | Missing/lost | Component is missing or lost | IN, Install | RP, Replace
R-Running Gear | KNR | Non-adjustable radius rod | A fixed-length member used to retain axle alignment; normally, one non-adjustable radius rod per axle is used | BR | Broken/split | Component is damaged by being broken or split | RP, Replace
R-Running Gear | KNR | Non-adjustable radius rod | A fixed-length member used to retain axle alignment; normally, one non-adjustable radius rod per axle is used | BT | Bent | Component is damaged by being bent | RP, Replace
R-Running Gear | KNR | Non-adjustable radius rod | A fixed-length member used to retain axle alignment; normally, one non-adjustable radius rod per axle is used | CD | Consequential/ Combined Damage | Need to repair a series of componets due to consequential damages | RP, Replace
R-Running Gear | KNR | Non-adjustable radius rod | A fixed-length member used to retain axle alignment; normally, one non-adjustable radius rod per axle is used | CO | Corroded/rusty | Component is corroded or rusty | RP, Replace
R-Running Gear | KNR | Non-adjustable radius rod | A fixed-length member used to retain axle alignment; normally, one non-adjustable radius rod per axle is used | IR | Improper repair | A repair that does not conform to owner’s requirements or industry standards | RP, Replace
R-Running Gear | KNR | Non-adjustable radius rod | A fixed-length member used to retain axle alignment; normally, one non-adjustable radius rod per axle is used | LO | Loose | Component is loose | RE, Re-secure | RP, Replace
R-Running Gear | KNR | Non-adjustable radius rod | A fixed-length member used to retain axle alignment; normally, one non-adjustable radius rod per axle is used | ME | Existing Manufacturing Defect | Identified manufacturing defect | RP, Replace
R-Running Gear | KNR | Non-adjustable radius rod | A fixed-length member used to retain axle alignment; normally, one non-adjustable radius rod per axle is used | WT | Wear and tear | The unavoidable deterioration of a component during usage under proper operating conditions | RP, Replace
R-Running Gear | KOH | Hub cap-oil | A hub cap fitted on wheels having bearings lubricated with oil | MS | Missing/lost | Component is missing or lost | IN, Install | RP, Replace
R-Running Gear | KOH | Hub cap-oil | A hub cap fitted on wheels having bearings lubricated with oil | BN | Burned | Component whose surface is damaged by burns | RP, Replace
R-Running Gear | KOH | Hub cap-oil | A hub cap fitted on wheels having bearings lubricated with oil | BR | Broken/split | Component is damaged by being broken or split | RP, Replace
R-Running Gear | KOH | Hub cap-oil | A hub cap fitted on wheels having bearings lubricated with oil | CD | Consequential/ Combined Damage | Need to repair a series of componets due to consequential damages | RP, Replace
R-Running Gear | KOH | Hub cap-oil | A hub cap fitted on wheels having bearings lubricated with oil | IR | Improper repair | A repair that does not conform to owner’s requirements or industry standards | RP, Replace
R-Running Gear | KOH | Hub cap-oil | A hub cap fitted on wheels having bearings lubricated with oil | LK | Leak | Equipment or component leaks | RP, Replace
R-Running Gear | KOH | Hub cap-oil | A hub cap fitted on wheels having bearings lubricated with oil | LO | Loose | Component is loose | RE, Re-secure
R-Running Gear | KOH | Hub cap-oil | A hub cap fitted on wheels having bearings lubricated with oil | ME | Existing Manufacturing Defect | Identified manufacturing defect | RP, Replace
R-Running Gear | KOH | Hub cap-oil | A hub cap fitted on wheels having bearings lubricated with oil | WT | Wear and tear | The unavoidable deterioration of a component during usage under proper operating conditions | RP, Replace
R-Running Gear | KQA | Central equalizer assembly | Components of the equalizer and its hanger bracket used on tandem and tridem suspensions | MS | Missing/lost | Component is missing or lost | IN, Install | RP, Replace
R-Running Gear | KQA | Central equalizer assembly | Components of the equalizer and its hanger bracket used on tandem and tridem suspensions | BR | Broken/split | Component is damaged by being broken or split | RP, Replace
R-Running Gear | KQA | Central equalizer assembly | Components of the equalizer and its hanger bracket used on tandem and tridem suspensions | BT | Bent | Component is damaged by being bent | RP, Replace
R-Running Gear | KQA | Central equalizer assembly | Components of the equalizer and its hanger bracket used on tandem and tridem suspensions | CD | Consequential/ Combined Damage | Need to repair a series of componets due to consequential damages | RP, Replace
R-Running Gear | KQA | Central equalizer assembly | Components of the equalizer and its hanger bracket used on tandem and tridem suspensions | CO | Corroded/rusty | Component is corroded or rusty | RP, Replace
R-Running Gear | KQA | Central equalizer assembly | Components of the equalizer and its hanger bracket used on tandem and tridem suspensions | IR | Improper repair | A repair that does not conform to owner’s requirements or industry standards | RP, Replace
R-Running Gear | KQA | Central equalizer assembly | Components of the equalizer and its hanger bracket used on tandem and tridem suspensions | ME | Existing Manufacturing Defect | Identified manufacturing defect | RP, Replace
R-Running Gear | KQA | Central equalizer assembly | Components of the equalizer and its hanger bracket used on tandem and tridem suspensions | WT | Wear and tear | The unavoidable deterioration of a component during usage under proper operating conditions | RP, Replace
R-Running Gear | KQH | Equalizer hanger | The bracket used to mount the equalizer beam of a multiple-axle spring suspension to the suspension subframe; made to allow for the beam’s pivotal movement | MS | Missing/lost | Component is missing or lost | IN, Install | RP, Replace
R-Running Gear | KQH | Equalizer hanger | The bracket used to mount the equalizer beam of a multiple-axle spring suspension to the suspension subframe; made to allow for the beam’s pivotal movement | BR | Broken/split | Component is damaged by being broken or split | RP, Replace
R-Running Gear | KQH | Equalizer hanger | The bracket used to mount the equalizer beam of a multiple-axle spring suspension to the suspension subframe; made to allow for the beam’s pivotal movement | BT | Bent | Component is damaged by being bent | GS, Straighten | RP, Replace
R-Running Gear | KQH | Equalizer hanger | The bracket used to mount the equalizer beam of a multiple-axle spring suspension to the suspension subframe; made to allow for the beam’s pivotal movement | CD | Consequential/ Combined Damage | Need to repair a series of componets due to consequential damages | GS, Straighten | RP, Replace | XW, Grind and weld
R-Running Gear | KQH | Equalizer hanger | The bracket used to mount the equalizer beam of a multiple-axle spring suspension to the suspension subframe; made to allow for the beam’s pivotal movement | CW | Cracked weld |  | XW, Grind and weld
R-Running Gear | KQH | Equalizer hanger | The bracket used to mount the equalizer beam of a multiple-axle spring suspension to the suspension subframe; made to allow for the beam’s pivotal movement | CO | Corroded/rusty | Component is corroded or rusty | PS, Surface preparation and paint | RP, Replace
R-Running Gear | KQH | Equalizer hanger | The bracket used to mount the equalizer beam of a multiple-axle spring suspension to the suspension subframe; made to allow for the beam’s pivotal movement | IR | Improper repair | A repair that does not conform to owner’s requirements or industry standards | RP, Replace | XW, Grind and weld
R-Running Gear | KQH | Equalizer hanger | The bracket used to mount the equalizer beam of a multiple-axle spring suspension to the suspension subframe; made to allow for the beam’s pivotal movement | ME | Existing Manufacturing Defect | Identified manufacturing defect | RP, Replace
R-Running Gear | KQH | Equalizer hanger | The bracket used to mount the equalizer beam of a multiple-axle spring suspension to the suspension subframe; made to allow for the beam’s pivotal movement | WT | Wear and tear | The unavoidable deterioration of a component during usage under proper operating conditions | RP, Replace
R-Running Gear | KRC | Rim clamp (lug) | Clamp mounted on wheel studs and secured by lug nuts which retains the rim assemblies on a spoke-type wheel | MS | Missing/lost | Component is missing or lost | IN, Install | RP, Replace
R-Running Gear | KRC | Rim clamp (lug) | Clamp mounted on wheel studs and secured by lug nuts which retains the rim assemblies on a spoke-type wheel | BR | Broken/split | Component is damaged by being broken or split | RP, Replace
R-Running Gear | KRC | Rim clamp (lug) | Clamp mounted on wheel studs and secured by lug nuts which retains the rim assemblies on a spoke-type wheel | BT | Bent | Component is damaged by being bent | RP, Replace
R-Running Gear | KRC | Rim clamp (lug) | Clamp mounted on wheel studs and secured by lug nuts which retains the rim assemblies on a spoke-type wheel | CD | Consequential/ Combined Damage | Need to repair a series of componets due to consequential damages | RP, Replace
R-Running Gear | KRC | Rim clamp (lug) | Clamp mounted on wheel studs and secured by lug nuts which retains the rim assemblies on a spoke-type wheel | IR | Improper repair | A repair that does not conform to owner’s requirements or industry standards | RP, Replace
R-Running Gear | KRC | Rim clamp (lug) | Clamp mounted on wheel studs and secured by lug nuts which retains the rim assemblies on a spoke-type wheel | ME | Existing Manufacturing Defect | Identified manufacturing defect | RP, Replace
R-Running Gear | KRC | Rim clamp (lug) | Clamp mounted on wheel studs and secured by lug nuts which retains the rim assemblies on a spoke-type wheel | WT | Wear and tear | The unavoidable deterioration of a component during usage under proper operating conditions | RP, Replace
R-Running Gear | KRH | Rear spring hanger | The bracket used to mount the rear of the suspension on the suspension subframe; made to accommodate the end of the spring | MS | Missing/lost | Component is missing or lost | IN, Install | RP, Replace
R-Running Gear | KRH | Rear spring hanger | The bracket used to mount the rear of the suspension on the suspension subframe; made to accommodate the end of the spring | BR | Broken/split | Component is damaged by being broken or split | GW, Straighten and weld | RP, Replace
R-Running Gear | KRH | Rear spring hanger | The bracket used to mount the rear of the suspension on the suspension subframe; made to accommodate the end of the spring | BT | Bent | Component is damaged by being bent | RP, Replace
R-Running Gear | KRH | Rear spring hanger | The bracket used to mount the rear of the suspension on the suspension subframe; made to accommodate the end of the spring | CD | Consequential/ Combined Damage | Need to repair a series of componets due to consequential damages | RP, Replace | RR, Remove and refit
R-Running Gear | KRH | Rear spring hanger | The bracket used to mount the rear of the suspension on the suspension subframe; made to accommodate the end of the spring | CW | Cracked weld |  | XW, Grind and weld
R-Running Gear | KRH | Rear spring hanger | The bracket used to mount the rear of the suspension on the suspension subframe; made to accommodate the end of the spring | CO | Corroded/rusty | Component is corroded or rusty | RP, Replace
R-Running Gear | KRH | Rear spring hanger | The bracket used to mount the rear of the suspension on the suspension subframe; made to accommodate the end of the spring | IR | Improper repair | A repair that does not conform to owner’s requirements or industry standards | RP, Replace
R-Running Gear | KRR | Adjustable radius rod | A member used to retain axle alignment and, in some cases, control axle torque, and may be extended or retraced for alignment purposes; normally one, adjustable radius rod per axle is used | MS | Missing/lost | Component is missing or lost | IN, Install | RP, Replace
R-Running Gear | KRR | Adjustable radius rod | A member used to retain axle alignment and, in some cases, control axle torque, and may be extended or retraced for alignment purposes; normally one, adjustable radius rod per axle is used | BR | Broken/split | Component is damaged by being broken or split | RP, Replace
R-Running Gear | KRR | Adjustable radius rod | A member used to retain axle alignment and, in some cases, control axle torque, and may be extended or retraced for alignment purposes; normally one, adjustable radius rod per axle is used | BT | Bent | Component is damaged by being bent | RP, Replace
R-Running Gear | KRR | Adjustable radius rod | A member used to retain axle alignment and, in some cases, control axle torque, and may be extended or retraced for alignment purposes; normally one, adjustable radius rod per axle is used | CD | Consequential/ Combined Damage | Need to repair a series of componets due to consequential damages | RP, Replace
R-Running Gear | KRR | Adjustable radius rod | A member used to retain axle alignment and, in some cases, control axle torque, and may be extended or retraced for alignment purposes; normally one, adjustable radius rod per axle is used | CO | Corroded/rusty | Component is corroded or rusty | RP, Replace
R-Running Gear | KRR | Adjustable radius rod | A member used to retain axle alignment and, in some cases, control axle torque, and may be extended or retraced for alignment purposes; normally one, adjustable radius rod per axle is used | FZ | Frozen / Seized | Component is inoperable by being frozen or corroded | FR, Free up | RP, Replace
R-Running Gear | KRR | Adjustable radius rod | A member used to retain axle alignment and, in some cases, control axle torque, and may be extended or retraced for alignment purposes; normally one, adjustable radius rod per axle is used | IR | Improper repair | A repair that does not conform to owner’s requirements or industry standards | RP, Replace
R-Running Gear | KRR | Adjustable radius rod | A member used to retain axle alignment and, in some cases, control axle torque, and may be extended or retraced for alignment purposes; normally one, adjustable radius rod per axle is used | LO | Loose | Component is loose | RE, Re-secure | RP, Replace
R-Running Gear | KRR | Adjustable radius rod | A member used to retain axle alignment and, in some cases, control axle torque, and may be extended or retraced for alignment purposes; normally one, adjustable radius rod per axle is used | MS | Missing/lost | Component is missing or lost | IN, Install | RP, Replace
R-Running Gear | KRR | Adjustable radius rod | A member used to retain axle alignment and, in some cases, control axle torque, and may be extended or retraced for alignment purposes; normally one, adjustable radius rod per axle is used | ME | Existing Manufacturing Defect | Identified manufacturing defect | RP, Replace
R-Running Gear | KRR | Adjustable radius rod | A member used to retain axle alignment and, in some cases, control axle torque, and may be extended or retraced for alignment purposes; normally one, adjustable radius rod per axle is used | WT | Wear and tear | The unavoidable deterioration of a component during usage under proper operating conditions | RP, Replace
R-Running Gear | KRX | Rim spacer | A ring which fills the void between two adjacent rims for wheels fitted with dual tires, fixing the position of each rim in the transverse (lateral) direction | MS | Missing/lost | Component is missing or lost | IN, Install | RP, Replace
R-Running Gear | KRX | Rim spacer | A ring which fills the void between two adjacent rims for wheels fitted with dual tires, fixing the position of each rim in the transverse (lateral) direction | BR | Broken/split | Component is damaged by being broken or split | RP, Replace
R-Running Gear | KRX | Rim spacer | A ring which fills the void between two adjacent rims for wheels fitted with dual tires, fixing the position of each rim in the transverse (lateral) direction | BT | Bent | Component is damaged by being bent | RP, Replace
R-Running Gear | KRX | Rim spacer | A ring which fills the void between two adjacent rims for wheels fitted with dual tires, fixing the position of each rim in the transverse (lateral) direction | CD | Consequential/ Combined Damage | Need to repair a series of componets due to consequential damages | RP, Replace
R-Running Gear | KRX | Rim spacer | A ring which fills the void between two adjacent rims for wheels fitted with dual tires, fixing the position of each rim in the transverse (lateral) direction | CO | Corroded/rusty | Component is corroded or rusty | RP, Replace
R-Running Gear | KRX | Rim spacer | A ring which fills the void between two adjacent rims for wheels fitted with dual tires, fixing the position of each rim in the transverse (lateral) direction | IR | Improper repair | A repair that does not conform to owner’s requirements or industry standards | RP, Replace
R-Running Gear | KRX | Rim spacer | A ring which fills the void between two adjacent rims for wheels fitted with dual tires, fixing the position of each rim in the transverse (lateral) direction | ME | Existing Manufacturing Defect | Identified manufacturing defect | RP, Replace
R-Running Gear | KRX | Rim spacer | A ring which fills the void between two adjacent rims for wheels fitted with dual tires, fixing the position of each rim in the transverse (lateral) direction | RC | Conversion required |  | RP, Replace
R-Running Gear | KRX | Rim spacer | A ring which fills the void between two adjacent rims for wheels fitted with dual tires, fixing the position of each rim in the transverse (lateral) direction | WT | Wear and tear | The unavoidable deterioration of a component during usage under proper operating conditions | RP, Replace
R-Running Gear | KSS | Suspension Spring / leaf | The spring components of the spring suspension assembly | MS | Missing/lost | Component is missing or lost | IN, Install | RP, Replace
R-Running Gear | KSS | Suspension Spring / leaf | The spring components of the spring suspension assembly | BR | Broken/split | Component is damaged by being broken or split | RP, Replace
R-Running Gear | KSS | Suspension Spring / leaf | The spring components of the spring suspension assembly | CD | Consequential/ Combined Damage | Need to repair a series of componets due to consequential damages | RP, Replace
R-Running Gear | KSS | Suspension Spring / leaf | The spring components of the spring suspension assembly | CO | Corroded/rusty | Component is corroded or rusty | RP, Replace
R-Running Gear | KSS | Suspension Spring / leaf | The spring components of the spring suspension assembly | IR | Improper repair | A repair that does not conform to owner’s requirements or industry standards | RP, Replace
R-Running Gear | KSS | Suspension Spring / leaf | The spring components of the spring suspension assembly | ME | Existing Manufacturing Defect | Identified manufacturing defect | RP, Replace
R-Running Gear | KSS | Suspension Spring / leaf | The spring components of the spring suspension assembly | WT | Wear and tear | The unavoidable deterioration of a component during usage under proper operating conditions | RP, Replace
R-Running Gear | KST | Spring seat | A suspension component used to support and locate the spring on the axle | MS | Missing/lost | Component is missing or lost | IN, Install | RP, Replace
R-Running Gear | KST | Spring seat | A suspension component used to support and locate the spring on the axle | BR | Broken/split | Component is damaged by being broken or split | RP, Replace
R-Running Gear | KST | Spring seat | A suspension component used to support and locate the spring on the axle | BT | Bent | Component is damaged by being bent | RP, Replace
R-Running Gear | KST | Spring seat | A suspension component used to support and locate the spring on the axle | CD | Consequential/ Combined Damage | Need to repair a series of componets due to consequential damages | RP, Replace
R-Running Gear | KST | Spring seat | A suspension component used to support and locate the spring on the axle | CO | Corroded/rusty | Component is corroded or rusty | RP, Replace
R-Running Gear | KST | Spring seat | A suspension component used to support and locate the spring on the axle | IR | Improper repair | A repair that does not conform to owner’s requirements or industry standards | RP, Replace
R-Running Gear | KST | Spring seat | A suspension component used to support and locate the spring on the axle | ME | Existing Manufacturing Defect | Identified manufacturing defect | RP, Replace
R-Running Gear | KST | Spring seat | A suspension component used to support and locate the spring on the axle | WT | Wear and tear | The unavoidable deterioration of a component during usage under proper operating conditions | RP, Replace
R-Running Gear | KSW | Wheel / Hub-spoke type | A type of wheel consisting of integral hub and spokes designed to accept demountable rims either singly or in pairs with a rim spacer for dual tires | MS | Missing/lost | Component is missing or lost | IN, Install | RP, Replace
R-Running Gear | KSW | Wheel / Hub-spoke type | A type of wheel consisting of integral hub and spokes designed to accept demountable rims either singly or in pairs with a rim spacer for dual tires | BR | Broken/split | Component is damaged by being broken or split | RP, Replace
R-Running Gear | KSW | Wheel / Hub-spoke type | A type of wheel consisting of integral hub and spokes designed to accept demountable rims either singly or in pairs with a rim spacer for dual tires | BT | Bent | Component is damaged by being bent | RP, Replace
R-Running Gear | KSW | Wheel / Hub-spoke type | A type of wheel consisting of integral hub and spokes designed to accept demountable rims either singly or in pairs with a rim spacer for dual tires | CD | Consequential/ Combined Damage | Need to repair a series of componets due to consequential damages | RP, Replace
R-Running Gear | KSW | Wheel / Hub-spoke type | A type of wheel consisting of integral hub and spokes designed to accept demountable rims either singly or in pairs with a rim spacer for dual tires | CO | Corroded/rusty | Component is corroded or rusty | RP, Replace
R-Running Gear | KSW | Wheel / Hub-spoke type | A type of wheel consisting of integral hub and spokes designed to accept demountable rims either singly or in pairs with a rim spacer for dual tires | IR | Improper repair | A repair that does not conform to owner’s requirements or industry standards | RP, Replace
R-Running Gear | KSW | Wheel / Hub-spoke type | A type of wheel consisting of integral hub and spokes designed to accept demountable rims either singly or in pairs with a rim spacer for dual tires | WT | Wear and tear | The unavoidable deterioration of a component during usage under proper operating conditions | RP, Replace
R-Running Gear | KUB | U-bolt assembly | An assembly consisting of two bolts in the shape of a U, a spacer, and a saddle which secures the axle to the spring seat | MS | Missing/lost | Component is missing or lost | IN, Install | RP, Replace
R-Running Gear | KUB | U-bolt assembly | An assembly consisting of two bolts in the shape of a U, a spacer, and a saddle which secures the axle to the spring seat | BR | Broken/split | Component is damaged by being broken or split | RP, Replace
R-Running Gear | KUB | U-bolt assembly | An assembly consisting of two bolts in the shape of a U, a spacer, and a saddle which secures the axle to the spring seat | BT | Bent | Component is damaged by being bent | RP, Replace
R-Running Gear | KUB | U-bolt assembly | An assembly consisting of two bolts in the shape of a U, a spacer, and a saddle which secures the axle to the spring seat | CD | Consequential/ Combined Damage | Need to repair a series of componets due to consequential damages | RP, Replace
R-Running Gear | KUB | U-bolt assembly | An assembly consisting of two bolts in the shape of a U, a spacer, and a saddle which secures the axle to the spring seat | CO | Corroded/rusty | Component is corroded or rusty | RP, Replace
R-Running Gear | KUB | U-bolt assembly | An assembly consisting of two bolts in the shape of a U, a spacer, and a saddle which secures the axle to the spring seat | IR | Improper repair | A repair that does not conform to owner’s requirements or industry standards | RP, Replace
R-Running Gear | KUB | U-bolt assembly | An assembly consisting of two bolts in the shape of a U, a spacer, and a saddle which secures the axle to the spring seat | LO | Loose | Component is loose | RE, Re-secure
R-Running Gear | KUB | U-bolt assembly | An assembly consisting of two bolts in the shape of a U, a spacer, and a saddle which secures the axle to the spring seat | WT | Wear and tear | The unavoidable deterioration of a component during usage under proper operating conditions | RP, Replace
R-Running Gear | KUS | U-bolt saddle | The channel in the U-bolt assembly which supports the curved upper portion of the U-bolt and permits springs, spring seat, and axle to be clamped together | MS | Missing/lost | Component is missing or lost | IN, Install | RP, Replace
R-Running Gear | KUS | U-bolt saddle | The channel in the U-bolt assembly which supports the curved upper portion of the U-bolt and permits springs, spring seat, and axle to be clamped together | BR | Broken/split | Component is damaged by being broken or split | RP, Replace
R-Running Gear | KUS | U-bolt saddle | The channel in the U-bolt assembly which supports the curved upper portion of the U-bolt and permits springs, spring seat, and axle to be clamped together | CD | Consequential/ Combined Damage | Need to repair a series of componets due to consequential damages | RP, Replace
R-Running Gear | KUS | U-bolt saddle | The channel in the U-bolt assembly which supports the curved upper portion of the U-bolt and permits springs, spring seat, and axle to be clamped together | CO | Corroded/rusty | Component is corroded or rusty | RP, Replace
R-Running Gear | KUS | U-bolt saddle | The channel in the U-bolt assembly which supports the curved upper portion of the U-bolt and permits springs, spring seat, and axle to be clamped together | IR | Improper repair | A repair that does not conform to owner’s requirements or industry standards | RP, Replace
R-Running Gear | KUS | U-bolt saddle | The channel in the U-bolt assembly which supports the curved upper portion of the U-bolt and permits springs, spring seat, and axle to be clamped together | ME | Existing Manufacturing Defect | Identified manufacturing defect | RP, Replace
R-Running Gear | KUS | U-bolt saddle | The channel in the U-bolt assembly which supports the curved upper portion of the U-bolt and permits springs, spring seat, and axle to be clamped together | WT | Wear and tear | The unavoidable deterioration of a component during usage under proper operating conditions | RP, Replace
R-Running Gear | KUX | U-bolt only | Device used to assemble the springs and torque rod attachment brackets to the axle | MS | Missing/lost | Component is missing or lost | IN, Install | RP, Replace
R-Running Gear | KUX | U-bolt only | Device used to assemble the springs and torque rod attachment brackets to the axle | BR | Broken/split | Component is damaged by being broken or split | RP, Replace
R-Running Gear | KUX | U-bolt only | Device used to assemble the springs and torque rod attachment brackets to the axle | BT | Bent | Component is damaged by being bent | RP, Replace
R-Running Gear | KUX | U-bolt only | Device used to assemble the springs and torque rod attachment brackets to the axle | CD | Consequential/ Combined Damage | Need to repair a series of componets due to consequential damages | RP, Replace
R-Running Gear | KUX | U-bolt only | Device used to assemble the springs and torque rod attachment brackets to the axle | CO | Corroded/rusty | Component is corroded or rusty | RP, Replace
R-Running Gear | KUX | U-bolt only | Device used to assemble the springs and torque rod attachment brackets to the axle | IR | Improper repair | A repair that does not conform to owner’s requirements or industry standards | RP, Replace
R-Running Gear | KUX | U-bolt only | Device used to assemble the springs and torque rod attachment brackets to the axle | LO | Loose | Component is loose | RE, Re-secure
R-Running Gear | KUX | U-bolt only | Device used to assemble the springs and torque rod attachment brackets to the axle | WT | Wear and tear | The unavoidable deterioration of a component during usage under proper operating conditions | RP, Replace
R-Running Gear | KWB | Wheel bearings | The machined parts, usually roller bearings, designed to reduce friction between the axle spindle and also support the load while rotating at high speeds | MS | Missing/lost | Component is missing or lost | IN, Install | RP, Replace
R-Running Gear | KWB | Wheel bearings | The machined parts, usually roller bearings, designed to reduce friction between the axle spindle and also support the load while rotating at high speeds | BO | Burned out | Electrical component is burned out | RP, Replace
R-Running Gear | KWB | Wheel bearings | The machined parts, usually roller bearings, designed to reduce friction between the axle spindle and also support the load while rotating at high speeds | BR | Broken/split | Component is damaged by being broken or split | RP, Replace
R-Running Gear | KWB | Wheel bearings | The machined parts, usually roller bearings, designed to reduce friction between the axle spindle and also support the load while rotating at high speeds | FZ | Frozen / Seized | Component is inoperable by being frozen or corroded | RP, Replace
R-Running Gear | KWB | Wheel bearings | The machined parts, usually roller bearings, designed to reduce friction between the axle spindle and also support the load while rotating at high speeds | IR | Improper repair | A repair that does not conform to owner’s requirements or industry standards | RP, Replace
R-Running Gear | KWB | Wheel bearings | The machined parts, usually roller bearings, designed to reduce friction between the axle spindle and also support the load while rotating at high speeds | WT | Wear and tear | The unavoidable deterioration of a component during usage under proper operating conditions | RP, Replace
R-Running Gear | KWI | Inner wheel bearing with race | One of a pair of bearing assemblies used to mount the hub to the axle | BN | Burned | Component whose surface is damaged by burns | RP, Replace
R-Running Gear | KWI | Inner wheel bearing with race | One of a pair of bearing assemblies used to mount the hub to the axle | BR | Broken/split | Component is damaged by being broken or split | RP, Replace
R-Running Gear | KWI | Inner wheel bearing with race | One of a pair of bearing assemblies used to mount the hub to the axle | GD | Gouged | Component is damaged by being gouged | RP, Replace
R-Running Gear | KWI | Inner wheel bearing with race | One of a pair of bearing assemblies used to mount the hub to the axle | IR | Improper repair | A repair that does not conform to owner’s requirements or industry standards | RP, Replace
R-Running Gear | KWI | Inner wheel bearing with race | One of a pair of bearing assemblies used to mount the hub to the axle | WT | Wear and tear | The unavoidable deterioration of a component during usage under proper operating conditions | RP, Replace
R-Running Gear | KWO | Outer wheel bearing with race | One of a pair of bearing assemblies used to mount the hub to the axle | MS | Missing/lost | Component is missing or lost | IN, Install | RP, Replace
R-Running Gear | KWO | Outer wheel bearing with race | One of a pair of bearing assemblies used to mount the hub to the axle | BN | Burned | Component whose surface is damaged by burns | RP, Replace
R-Running Gear | KWO | Outer wheel bearing with race | One of a pair of bearing assemblies used to mount the hub to the axle | BR | Broken/split | Component is damaged by being broken or split | RP, Replace
R-Running Gear | KWO | Outer wheel bearing with race | One of a pair of bearing assemblies used to mount the hub to the axle | IR | Improper repair | A repair that does not conform to owner’s requirements or industry standards | RP, Replace
R-Running Gear | KWO | Outer wheel bearing with race | One of a pair of bearing assemblies used to mount the hub to the axle | WT | Wear and tear | The unavoidable deterioration of a component during usage under proper operating conditions | RP, Replace
R-Running Gear | KWS | Wheel stud | A threaded bolt or shaft integrally mounted in the wheel, used to attach the rims to the wheel | MS | Missing/lost | Component is missing or lost | IN, Install | RP, Replace
R-Running Gear | KWS | Wheel stud | A threaded bolt or shaft integrally mounted in the wheel, used to attach the rims to the wheel | BR | Broken/split | Component is damaged by being broken or split | RP, Replace
R-Running Gear | KWS | Wheel stud | A threaded bolt or shaft integrally mounted in the wheel, used to attach the rims to the wheel | BT | Bent | Component is damaged by being bent | RP, Replace
R-Running Gear | KWS | Wheel stud | A threaded bolt or shaft integrally mounted in the wheel, used to attach the rims to the wheel | CD | Consequential/ Combined Damage | Need to repair a series of componets due to consequential damages | RP, Replace
R-Running Gear | KWS | Wheel stud | A threaded bolt or shaft integrally mounted in the wheel, used to attach the rims to the wheel | IR | Improper repair | A repair that does not conform to owner’s requirements or industry standards | RP, Replace
R-Running Gear | KWS | Wheel stud | A threaded bolt or shaft integrally mounted in the wheel, used to attach the rims to the wheel | LO | Loose | Component is loose | RE, Re-secure
R-Running Gear | KWS | Wheel stud | A threaded bolt or shaft integrally mounted in the wheel, used to attach the rims to the wheel | WT | Wear and tear | The unavoidable deterioration of a component during usage under proper operating conditions | RP, Replace
T-Tires | KCA | Tattle cap | Anti-theft device used in conjunction with the wheel lug nuts | MS | Missing/lost | Component is missing or lost | IN, Install | RP, Replace
T-Tires | KCA | Tattle cap | Anti-theft device used in conjunction with the wheel lug nuts | CD | Consequential/ Combined Damage | Need to repair a series of componets due to consequential damages | IN, Install | RP, Replace
T-Tires | KCA | Tattle cap | Anti-theft device used in conjunction with the wheel lug nuts | NO | Not as required by owner | Equipment or component no longer complies with owner’s requirements | RP, Replace
T-Tires | KCA | Tattle cap | Anti-theft device used in conjunction with the wheel lug nuts | MS | Missing/lost | Component is missing or lost | IN, Install | RP, Replace
T-Tires | KCA | Tattle cap | Anti-theft device used in conjunction with the wheel lug nuts | BR | Broken/split |  | RP, Replace
T-Tires | KGS | Grease seal (wheel bearing) | A device used to retain grease lubricant in the bearing area of a wheel bearing lubricated with grease | LK | Leak |  | CN, Conversion | RP, Replace
T-Tires | KOS | Oil seal | A device used to retain lubricant in the bearing area of the wheel.; the sealing member of the seal is usually made of a resilient material such as synthetic rubber which is assembled into a wheel or hub bore | LK | Leak |  | CN, Conversion | RP, Replace
T-Tires | KRM | Rim - Tube type | That part of the wheel on which the tyre is mounted and supported | MS | Missing/lost | Component is missing or lost | IN, Install | RP, Replace
T-Tires | KRM | Rim - Tube type | That part of the wheel on which the tyre is mounted and supported | BR | Broken/split | Component is damaged by being broken or split | RP, Replace
T-Tires | KRM | Rim - Tube type | That part of the wheel on which the tyre is mounted and supported | BT | Bent | Component is damaged by being bent | RP, Replace
T-Tires | KRM | Rim - Tube type | That part of the wheel on which the tyre is mounted and supported | CD | Consequential/ Combined Damage | Need to repair a series of componets due to consequential damages | RP, Replace
T-Tires | KRM | Rim - Tube type | That part of the wheel on which the tyre is mounted and supported | CO | Corroded/rusty | Component is corroded or rusty | RP, Replace
T-Tires | KRM | Rim - Tube type | That part of the wheel on which the tyre is mounted and supported | IR | Improper repair | A repair that does not conform to owner’s requirements or industry standards | RP, Replace
T-Tires | KRM | Rim - Tube type | That part of the wheel on which the tyre is mounted and supported | WN | Worn | Component is rendered unusable by being worn. For a Tire, worn to below legal tread depth remaining | RP, Replace
T-Tires | KTA | Tire - bias | a) Tubed: Tyre complete with inner tube, flap/boot / b) Tubeless: Tyre complete with valve bias tire | MS | Missing/lost | Component is missing or lost | IN, Install | RP, Replace
T-Tires | KTA | Tire - bias | a) Tubed: Tyre complete with inner tube, flap/boot / b) Tubeless: Tyre complete with valve bias tire | BN | Burned | Component whose surface is damaged by burns | IN, Install | RP, Replace
T-Tires | KTA | Tire - bias | a) Tubed: Tyre complete with inner tube, flap/boot / b) Tubeless: Tyre complete with valve bias tire | CD | Consequential/ Combined Damage | Need to repair a series of componets due to consequential damages | IN, Install | RP, Replace | RR, Remove and refit
T-Tires | KTA | Tire - bias | a) Tubed: Tyre complete with inner tube, flap/boot / b) Tubeless: Tyre complete with valve bias tire | CU | Cut | Component is damaged by being cut | IN, Install | RP, Replace
T-Tires | KTA | Tire - bias | a) Tubed: Tyre complete with inner tube, flap/boot / b) Tubeless: Tyre complete with valve bias tire | FP | Flat / Puncture | Tire is deflated due to being punctured | IN, Install | RP, Replace
T-Tires | KTA | Tire - bias | a) Tubed: Tyre complete with inner tube, flap/boot / b) Tubeless: Tyre complete with valve bias tire | FS | Slid flat spots | Tire has spots or areas where tread is worn below legal limits for tread depth remaining | IN, Install | RP, Replace
T-Tires | KTA | Tire - bias | a) Tubed: Tyre complete with inner tube, flap/boot / b) Tubeless: Tyre complete with valve bias tire | IR | Improper repair | A repair that does not conform to owner’s requirements or industry standards | IN, Install | RP, Replace | RR, Remove and refit
T-Tires | KTA | Tire - bias | a) Tubed: Tyre complete with inner tube, flap/boot / b) Tubeless: Tyre complete with valve bias tire | ME | Existing Manufacturing Defect | Identified manufacturing defect | IN, Install | RP, Replace
T-Tires | KTA | Tire - bias | a) Tubed: Tyre complete with inner tube, flap/boot / b) Tubeless: Tyre complete with valve bias tire | MM | Mismatched | Two adjacent Tires have different diameters and are, therefore, not acceptable as matched pair | IN, Install | RP, Replace | RR, Remove and refit
T-Tires | KTA | Tire - bias | a) Tubed: Tyre complete with inner tube, flap/boot / b) Tubeless: Tyre complete with valve bias tire | OI | Over-inflated | Tire is damaged by being run while over-inflated | AR, Air | IN, Install | RP, Replace
T-Tires | KTA | Tire - bias | a) Tubed: Tyre complete with inner tube, flap/boot / b) Tubeless: Tyre complete with valve bias tire | RC | Conversion Required |  | IN, Install | RP, Replace
T-Tires | KTA | Tire - bias | a) Tubed: Tyre complete with inner tube, flap/boot / b) Tubeless: Tyre complete with valve bias tire | RF | Run flat | Tire is damaged by being run with very little or no inflation | IN, Install | RP, Replace
T-Tires | KTA | Tire - bias | a) Tubed: Tyre complete with inner tube, flap/boot / b) Tubeless: Tyre complete with valve bias tire | TS | Casing/tread separation | Casing or tread has separated from the carcass of the Tire | IN, Install | RP, Replace
T-Tires | KTA | Tire - bias | a) Tubed: Tyre complete with inner tube, flap/boot / b) Tubeless: Tyre complete with valve bias tire | TU | Uneven tread | Adjacent Tires have different tread depth remaining | IN, Install | RP, Replace
T-Tires | KTA | Tire - bias | a) Tubed: Tyre complete with inner tube, flap/boot / b) Tubeless: Tyre complete with valve bias tire | UI | Under-inflated | Tire is damaged by being run while under-inflated | AR, Air | IN, Install | RP, Replace
T-Tires | KTA | Tire - bias | a) Tubed: Tyre complete with inner tube, flap/boot / b) Tubeless: Tyre complete with valve bias tire | WN | Worn | Component is rendered unusable by being worn. For a Tire, worn to below legal tread depth remaining | IN, Install | RP, Replace
T-Tires | KTA | Tire - bias | a) Tubed: Tyre complete with inner tube, flap/boot / b) Tubeless: Tyre complete with valve bias tire | WV | Weathered | Tire is rendered unusable due to long exposure to weather | IN, Install | RP, Replace
T-Tires | KTA | Tire - bias | a) Tubed: Tyre complete with inner tube, flap/boot / b) Tubeless: Tyre complete with valve bias tire | MS | Missing/lost | Component is missing or lost | IN, Install | RP, Replace
T-Tires | KTB | Tube | Inner tube for tubed tyre | MS | Missing/lost | Component is missing or lost | IN, Install | RP, Replace
T-Tires | KTB | Tube | Inner tube for tubed tyre | BN | Burned | Component whose surface is damaged by burns | RP, Replace
T-Tires | KTB | Tube | Inner tube for tubed tyre | FP | Flat / Puncture | Tire is deflated due to being punctured | RP, Replace
T-Tires | KTB | Tube | Inner tube for tubed tyre | IR | Improper repair | A repair that does not conform to owner’s requirements or industry standards | RP, Replace
T-Tires | KTB | Tube | Inner tube for tubed tyre | WV | Weathered | Tire is rendered unusable due to long exposure to weather | RP, Replace
T-Tires | KTN | Tire - radial | Radial tire complete with valve | MS | Missing/lost | Component is missing or lost | IN, Install | RP, Replace
T-Tires | KTN | Tire - radial | Radial tire complete with valve | BN | Burned | Component whose surface is damaged by burns | RP, Replace
T-Tires | KTN | Tire - radial | Radial tire complete with valve | CD | Consequential/ Combined Damage | Need to repair a series of componets due to consequential damages | RP, Replace
T-Tires | KTN | Tire - radial | Radial tire complete with valve | CU | Cut | Component is damaged by being cut | RP, Replace
T-Tires | KTN | Tire - radial | Radial tire complete with valve | FP | Flat / Puncture | Tire is deflated due to being punctured | RP, Replace
T-Tires | KTN | Tire - radial | Radial tire complete with valve | FS | Slid flat spots | Tire has spots or areas where tread is worn below legal limits for tread depth remaining | RP, Replace
T-Tires | KTN | Tire - radial | Radial tire complete with valve | IR | Improper repair | A repair that does not conform to owner’s requirements or industry standards | RP, Replace
T-Tires | KTN | Tire - radial | Radial tire complete with valve | MM | Mismatched | Two adjacent Tires have different diameters and are, therefore, not acceptable as matched pair | RP, Replace
T-Tires | KTN | Tire - radial | Radial tire complete with valve | MS | Missing/lost |  | IN, Install | RP, Replace
T-Tires | KTN | Tire - radial | Radial tire complete with valve | OI | Over-inflated | Tire is damaged by being run while over-inflated | AR, Air
T-Tires | KTN | Tire - radial | Radial tire complete with valve | RC | Conversion Required |  | IN, Install
T-Tires | KTN | Tire - radial | Radial tire complete with valve | RF | Run flat | Tire is damaged by being run with very little or no inflation | RP, Replace
T-Tires | KTN | Tire - radial | Radial tire complete with valve | SP | Separated | Brake lining has separated from the brake shoe | RP, Replace
T-Tires | KTN | Tire - radial | Radial tire complete with valve | TU | Uneven tread | Adjacent Tires have different tread depth remaining | RP, Replace
T-Tires | KTN | Tire - radial | Radial tire complete with valve | UI | Under-inflated | Tire is damaged by being run while under-inflated | AR, Air
T-Tires | KTN | Tire - radial | Radial tire complete with valve | WN | Worn | Component is rendered unusable by being worn. For a Tire, worn to below legal tread depth remaining | RP, Replace
T-Tires | KTN | Tire - radial | Radial tire complete with valve | WV | Weathered | Tire is rendered unusable due to long exposure to weather | RP, Replace
T-Tires | KTV | Tire valve stem | Valve for tubeless tyre | MS | Missing/lost | Component is missing or lost | IN, Install | RP, Replace
T-Tires | KTV | Tire valve stem | Valve for tubeless tyre | BR | Broken/split | Component is damaged by being broken or split | RP, Replace
T-Tires | KTV | Tire valve stem | Valve for tubeless tyre | LK | Leak | Equipment or component leaks | RP, Replace
T-Tires | KVC | Valve stem cap | Threaded cover to protect the end of the valve stem | MS | Missing/lost | Component is missing or lost | IN, Install | RP, Replace
T-Tires | KVC | Valve stem cap | Threaded cover to protect the end of the valve stem | MS | Missing/lost |  | RP, Replace
T-Tires | PAS | Automatic airing system | Automatic airing system | MS | Missing/lost | Component is missing or lost | IN, Install | RP, Replace
T-Tires | PAS | Automatic airing system | Automatic airing system | CD | Consequential/ Combined Damage | Need to repair a series of componets due to consequential damages | RP, Replace
T-Tires | PAS | Automatic airing system | Automatic airing system | IR | Improper repair | A repair that does not conform to owner’s requirements or industry standards | RP, Replace
T-Tires | PAS | Automatic airing system | Automatic airing system | NO | Not as required by owner | Equipment or component no longer complies with owner’s requirements | RM, Remove (without replacement)
T-Tires | PAS | Automatic airing system | Automatic airing system | RC | Conversion Required |  | IN, Install
T-Tires | PAS | Automatic airing system | Automatic airing system | TR | Test Required | Testing of component is required | IP, Inspect and report
T-Tires | PBL | Tire inflation system - Control box lid | Control box lid | MS | Missing/lost | Component is missing or lost | IN, Install | RP, Replace
T-Tires | PBL | Tire inflation system - Control box lid | Control box lid | CD | Consequential/ Combined Damage | Need to repair a series of componets due to consequential damages | RP, Replace
T-Tires | PBL | Tire inflation system - Control box lid | Control box lid | CK | Cracked | Crack apparent either in surface or through part or all of component profile | RP, Replace
T-Tires | PBL | Tire inflation system - Control box lid | Control box lid | IR | Improper repair | A repair that does not conform to owner’s requirements or industry standards | RP, Replace
T-Tires | PBL | Tire inflation system - Control box lid | Control box lid | LO | Loose | Component is loose | RE, Re-secure
T-Tires | PBV | Tire inflation system - Bulkhead check valve | Bulkhead check valve | MS | Missing/lost | Component is missing or lost | IN, Install | RP, Replace
T-Tires | PBV | Tire inflation system - Bulkhead check valve | Bulkhead check valve | BK | Blocked | Drain, tube, outlet, etc. is blocked | RP, Replace
T-Tires | PBV | Tire inflation system - Bulkhead check valve | Bulkhead check valve | BR | Broken/split | Component is damaged by being broken or split | RP, Replace
T-Tires | PBV | Tire inflation system - Bulkhead check valve | Bulkhead check valve | CD | Consequential/ Combined Damage | Need to repair a series of componets due to consequential damages | RP, Replace
T-Tires | PBV | Tire inflation system - Bulkhead check valve | Bulkhead check valve | IR | Improper repair | A repair that does not conform to owner’s requirements or industry standards | RP, Replace
T-Tires | PBV | Tire inflation system - Bulkhead check valve | Bulkhead check valve | LK | Leak | Equipment or component leaks | RE, Re-secure | RP, Replace
T-Tires | PBV | Tire inflation system - Bulkhead check valve | Bulkhead check valve | LO | Loose | Component is loose | RE, Re-secure
T-Tires | PCB | Tire inflation system - Control box bracket | Control box bracket | MS | Missing/lost | Component is missing or lost | IN, Install | RP, Replace
T-Tires | PCB | Tire inflation system - Control box bracket | Control box bracket | BR | Broken/split | Component is damaged by being broken or split | RP, Replace
T-Tires | PCB | Tire inflation system - Control box bracket | Control box bracket | CD | Consequential/ Combined Damage | Need to repair a series of componets due to consequential damages | RP, Replace
T-Tires | PCB | Tire inflation system - Control box bracket | Control box bracket | IR | Improper repair | A repair that does not conform to owner’s requirements or industry standards | RP, Replace
T-Tires | PCB | Tire inflation system - Control box bracket | Control box bracket | LO | Loose | Component is loose | RE, Re-secure
T-Tires | PDF | Tire inflation system - Self-draining filter | Self-draining filter | MS | Missing/lost | Component is missing or lost | IN, Install | RP, Replace
T-Tires | PDF | Tire inflation system - Self-draining filter | Self-draining filter | BR | Broken/split | Component is damaged by being broken or split | RP, Replace
T-Tires | PDF | Tire inflation system - Self-draining filter | Self-draining filter | CD | Consequential/ Combined Damage | Need to repair a series of componets due to consequential damages | RP, Replace
T-Tires | PDF | Tire inflation system - Self-draining filter | Self-draining filter | DY | Dirty | Unclean condition that may affect the condition of the equipment | RP, Replace
T-Tires | PDF | Tire inflation system - Self-draining filter | Self-draining filter | IR | Improper repair | A repair that does not conform to owner’s requirements or industry standards | RP, Replace
T-Tires | PDF | Tire inflation system - Self-draining filter | Self-draining filter | LK | Leak | Equipment or component leaks | RP, Replace
T-Tires | PDF | Tire inflation system - Self-draining filter | Self-draining filter | LO | Loose | Component is loose | RE, Re-secure
T-Tires | PDS | Tire inflation system - Deflector shield | Deflector shield | MS | Missing/lost | Component is missing or lost | IN, Install | RP, Replace
T-Tires | PDS | Tire inflation system - Deflector shield | Deflector shield | BR | Broken/split | Component is damaged by being broken or split | RP, Replace
T-Tires | PDS | Tire inflation system - Deflector shield | Deflector shield | CD | Consequential/ Combined Damage | Need to repair a series of componets due to consequential damages | RP, Replace
T-Tires | PDS | Tire inflation system - Deflector shield | Deflector shield | IR | Improper repair | A repair that does not conform to owner’s requirements or industry standards | RP, Replace
T-Tires | PDS | Tire inflation system - Deflector shield | Deflector shield | LK | Leak | Equipment or component leaks | RP, Replace
T-Tires | PDS | Tire inflation system - Deflector shield | Deflector shield | LO | Loose | Component is loose | RE, Re-secure | RP, Replace
T-Tires | PFS | Tire inflation system - Sensing switch | Sensing switch | MS | Missing/lost | Component is missing or lost | IN, Install | RP, Replace
T-Tires | PFS | Tire inflation system - Sensing switch | Sensing switch | BR | Broken/split | Component is damaged by being broken or split | RP, Replace
T-Tires | PFS | Tire inflation system - Sensing switch | Sensing switch | CD | Consequential/ Combined Damage | Need to repair a series of componets due to consequential damages | RP, Replace
T-Tires | PFS | Tire inflation system - Sensing switch | Sensing switch | IR | Improper repair | A repair that does not conform to owner’s requirements or industry standards | RP, Replace
T-Tires | PFS | Tire inflation system - Sensing switch | Sensing switch | LK | Leak | Equipment or component leaks | RP, Replace
T-Tires | PFS | Tire inflation system - Sensing switch | Sensing switch | LO | Loose | Component is loose | RE, Re-secure | RP, Replace
T-Tires | PHC | PSI hub cap | PSI-automatic airing system hub cap | BR | Broken/split | Component is damaged by being broken or split | RP, Replace
T-Tires | PHC | PSI hub cap | PSI-automatic airing system hub cap | CD | Consequential/ Combined Damage | Need to repair a series of componets due to consequential damages | RP, Replace
T-Tires | PHC | PSI hub cap | PSI-automatic airing system hub cap | IR | Improper repair | A repair that does not conform to owner’s requirements or industry standards | RP, Replace
T-Tires | PHC | PSI hub cap | PSI-automatic airing system hub cap | LK | Leak | Equipment or component leaks | RP, Replace
T-Tires | PHC | PSI hub cap | PSI-automatic airing system hub cap | LO | Loose | Component is loose | RE, Re-secure | RP, Replace
T-Tires | PIL | Tire inflation system - indicator light | Indicator light | MS | Missing/lost | Component is missing or lost | IN, Install | RP, Replace
T-Tires | PIL | Tire inflation system - indicator light | Indicator light | BO | Burned out | Electrical component is burned out | RP, Replace
T-Tires | PIL | Tire inflation system - indicator light | Indicator light | BR | Broken/split | Component is damaged by being broken or split | RP, Replace
T-Tires | PIL | Tire inflation system - indicator light | Indicator light | CD | Consequential/ Combined Damage | Need to repair a series of componets due to consequential damages | RP, Replace
T-Tires | PIL | Tire inflation system - indicator light | Indicator light | IR | Improper repair | A repair that does not conform to owner’s requirements or industry standards | RP, Replace
T-Tires | PIL | Tire inflation system - indicator light | Indicator light | LO | Loose | Component is loose | RE, Re-secure
T-Tires | PIL | Tire inflation system - indicator light | Indicator light | SH | Short/open circuit | Electrical system is inoperable due to a short or open circuit | RW, Rewire
T-Tires | PLF | Tire inflation system - Line filter | Line filter | MS | Missing/lost | Component is missing or lost | IN, Install | RP, Replace
T-Tires | PLF | Tire inflation system - Line filter | Line filter | BR | Broken/split | Component is damaged by being broken or split | RP, Replace
T-Tires | PLF | Tire inflation system - Line filter | Line filter | CD | Consequential/ Combined Damage | Need to repair a series of componets due to consequential damages | RP, Replace
T-Tires | PLF | Tire inflation system - Line filter | Line filter | DY | Dirty | Unclean condition that may affect the condition of the equipment | RP, Replace
T-Tires | PLF | Tire inflation system - Line filter | Line filter | IR | Improper repair | A repair that does not conform to owner’s requirements or industry standards | RP, Replace
T-Tires | PLF | Tire inflation system - Line filter | Line filter | LK | Leak | Equipment or component leaks | RP, Replace
T-Tires | PLF | Tire inflation system - Line filter | Line filter | LO | Loose | Component is loose | RE, Re-secure
T-Tires | PLH | Tire inflation system - Long hose | Long hose | MS | Missing/lost | Component is missing or lost | IN, Install | RP, Replace
T-Tires | PLH | Tire inflation system - Long hose | Long hose | BR | Broken/split | Component is damaged by being broken or split | RP, Replace
T-Tires | PLH | Tire inflation system - Long hose | Long hose | CD | Consequential/ Combined Damage | Need to repair a series of componets due to consequential damages | RP, Replace
T-Tires | PLH | Tire inflation system - Long hose | Long hose | IR | Improper repair | A repair that does not conform to owner’s requirements or industry standards | RP, Replace
T-Tires | PLH | Tire inflation system - Long hose | Long hose | LK | Leak | Equipment or component leaks | RP, Replace
T-Tires | PLH | Tire inflation system - Long hose | Long hose | LO | Loose | Component is loose | RE, Re-secure
T-Tires | PLH | Tire inflation system - Long hose | Long hose | WV | Weathered | Tire is rendered unusable due to long exposure to weather | RP, Replace
T-Tires | PLS | Tire inflation system - Short hose | Short hose | MS | Missing/lost | Component is missing or lost | IN, Install | RP, Replace
T-Tires | PLS | Tire inflation system - Short hose | Short hose | BR | Broken/split | Component is damaged by being broken or split | RP, Replace
T-Tires | PLS | Tire inflation system - Short hose | Short hose | CD | Consequential/ Combined Damage | Need to repair a series of componets due to consequential damages | RP, Replace
T-Tires | PLS | Tire inflation system - Short hose | Short hose | CU | Cut | Component is damaged by being cut | RP, Replace
T-Tires | PLS | Tire inflation system - Short hose | Short hose | IR | Improper repair | A repair that does not conform to owner’s requirements or industry standards | RP, Replace
T-Tires | PLS | Tire inflation system - Short hose | Short hose | LK | Leak | Equipment or component leaks | RP, Replace
T-Tires | PLS | Tire inflation system - Short hose | Short hose | LO | Loose | Component is loose | RE, Re-secure
T-Tires | PLS | Tire inflation system - Short hose | Short hose | WV | Weathered | Tire is rendered unusable due to long exposure to weather | RP, Replace
T-Tires | POV | Tire inflation system - Shut-off valve | Shut-off valve | MS | Missing/lost | Component is missing or lost | IN, Install | RP, Replace
T-Tires | POV | Tire inflation system - Shut-off valve | Shut-off valve | BR | Broken/split | Component is damaged by being broken or split | RP, Replace
T-Tires | POV | Tire inflation system - Shut-off valve | Shut-off valve | CD | Consequential/ Combined Damage | Need to repair a series of componets due to consequential damages | RP, Replace
T-Tires | POV | Tire inflation system - Shut-off valve | Shut-off valve | IR | Improper repair | A repair that does not conform to owner’s requirements or industry standards | RP, Replace
T-Tires | POV | Tire inflation system - Shut-off valve | Shut-off valve | LK | Leak | Equipment or component leaks | RP, Replace
T-Tires | POV | Tire inflation system - Shut-off valve | Shut-off valve | LO | Loose | Component is loose | RE, Re-secure
T-Tires | PPV | Tire inflation system - Protector valve | Protector valve | MS | Missing/lost | Component is missing or lost | IN, Install | RP, Replace
T-Tires | PPV | Tire inflation system - Protector valve | Protector valve | BR | Broken/split | Component is damaged by being broken or split | RP, Replace
T-Tires | PPV | Tire inflation system - Protector valve | Protector valve | CD | Consequential/ Combined Damage | Need to repair a series of componets due to consequential damages | RP, Replace
T-Tires | PPV | Tire inflation system - Protector valve | Protector valve | IR | Improper repair | A repair that does not conform to owner’s requirements or industry standards | RP, Replace
T-Tires | PPV | Tire inflation system - Protector valve | Protector valve | LK | Leak | Equipment or component leaks | RP, Replace
T-Tires | PPV | Tire inflation system - Protector valve | Protector valve | LO | Loose | Component is loose | RE, Re-secure
T-Tires | PRC | Tire inflation system - Regulator Control Box | Control box | MS | Missing/lost | Component is missing or lost | IN, Install | RP, Replace
T-Tires | PRC | Tire inflation system - Regulator Control Box | Control box | BR | Broken/split | Component is damaged by being broken or split | RP, Replace
T-Tires | PRC | Tire inflation system - Regulator Control Box | Control box | CD | Consequential/ Combined Damage | Need to repair a series of componets due to consequential damages | RP, Replace
T-Tires | PRC | Tire inflation system - Regulator Control Box | Control box | IR | Improper repair | A repair that does not conform to owner’s requirements or industry standards | RP, Replace
T-Tires | PRC | Tire inflation system - Regulator Control Box | Control box | LO | Loose | Component is loose | RE, Re-secure
T-Tires | PRV | Tire inflation system - Pressure regulation valve | Pressure regulation valve | MS | Missing/lost | Component is missing or lost | IN, Install | RP, Replace
T-Tires | PRV | Tire inflation system - Pressure regulation valve | Pressure regulation valve | BR | Broken/split | Component is damaged by being broken or split | RP, Replace
T-Tires | PRV | Tire inflation system - Pressure regulation valve | Pressure regulation valve | CD | Consequential/ Combined Damage | Need to repair a series of componets due to consequential damages | RP, Replace
T-Tires | PRV | Tire inflation system - Pressure regulation valve | Pressure regulation valve | IR | Improper repair | A repair that does not conform to owner’s requirements or industry standards | RP, Replace
T-Tires | PRV | Tire inflation system - Pressure regulation valve | Pressure regulation valve | LK | Leak | Equipment or component leaks | RP, Replace
T-Tires | PRV | Tire inflation system - Pressure regulation valve | Pressure regulation valve | LO | Loose | Component is loose | RE, Re-secure
T-Tires | PSF | Tire inflation system - stator and filter assembly | Stator and filter | MS | Missing/lost | Component is missing or lost | IN, Install | RP, Replace
T-Tires | PSF | Tire inflation system - stator and filter assembly | Stator and filter | BR | Broken/split | Component is damaged by being broken or split | RP, Replace
T-Tires | PSF | Tire inflation system - stator and filter assembly | Stator and filter | BT | Bent | Component is damaged by being bent | RP, Replace
T-Tires | PSF | Tire inflation system - stator and filter assembly | Stator and filter | CD | Consequential/ Combined Damage | Need to repair a series of componets due to consequential damages | RP, Replace
T-Tires | PSF | Tire inflation system - stator and filter assembly | Stator and filter | IR | Improper repair | A repair that does not conform to owner’s requirements or industry standards | RP, Replace
T-Tires | PSF | Tire inflation system - stator and filter assembly | Stator and filter | LK | Leak | Equipment or component leaks | RP, Replace
T-Tires | PSF | Tire inflation system - stator and filter assembly | Stator and filter | LO | Loose | Component is loose | RE, Re-secure | RP, Replace
T-Tires | PSF | Tire inflation system - stator and filter assembly | Stator and filter | WT | Wear and tear | The unavoidable deterioration of a component during usage under proper operating conditions | RP, Replace
T-Tires | PTE | Tire inflation system - T valve | Valve (“T”) | MS | Missing/lost | Component is missing or lost | IN, Install | RP, Replace
T-Tires | PTE | Tire inflation system - T valve | Valve (“T”) | BR | Broken/split | Component is damaged by being broken or split | RP, Replace
T-Tires | PTE | Tire inflation system - T valve | Valve (“T”) | BT | Bent | Component is damaged by being bent | RP, Replace
T-Tires | PTE | Tire inflation system - T valve | Valve (“T”) | CD | Consequential/ Combined Damage | Need to repair a series of componets due to consequential damages | RP, Replace
T-Tires | PTE | Tire inflation system - T valve | Valve (“T”) | IR | Improper repair | A repair that does not conform to owner’s requirements or industry standards | RP, Replace
T-Tires | PTE | Tire inflation system - T valve | Valve (“T”) | LK | Leak | Equipment or component leaks | RP, Replace
T-Tires | PTE | Tire inflation system - T valve | Valve (“T”) | LO | Loose | Component is loose | RE, Re-secure
T-Tires | PTF | Tire inflation system - THRU-TEE assembly | PSI-automatic airing system T-fitting | MS | Missing/lost | Component is missing or lost | IN, Install | RP, Replace
T-Tires | PTF | Tire inflation system - THRU-TEE assembly | PSI-automatic airing system T-fitting | BR | Broken/split | Component is damaged by being broken or split | RP, Replace
T-Tires | PTF | Tire inflation system - THRU-TEE assembly | PSI-automatic airing system T-fitting | CD | Consequential/ Combined Damage | Need to repair a series of componets due to consequential damages | RP, Replace
T-Tires | PTF | Tire inflation system - THRU-TEE assembly | PSI-automatic airing system T-fitting | IR | Improper repair | A repair that does not conform to owner’s requirements or industry standards | RP, Replace
T-Tires | PTF | Tire inflation system - THRU-TEE assembly | PSI-automatic airing system T-fitting | LK | Leak | Equipment or component leaks | RP, Replace
T-Tires | PTF | Tire inflation system - THRU-TEE assembly | PSI-automatic airing system T-fitting | LO | Loose | Component is loose | RE, Re-secure | RP, Replace
T-Tires | PTF | Tire inflation system - THRU-TEE assembly | PSI-automatic airing system T-fitting | WT | Wear and tear | The unavoidable deterioration of a component during usage under proper operating conditions | RP, Replace
T-Tires | PTL | Tire inflation system - Transmit line | Nylon air tubing | MS | Missing/lost | Component is missing or lost | IN, Install | RP, Replace
T-Tires | PTL | Tire inflation system - Transmit line | Nylon air tubing | BR | Broken/split | Component is damaged by being broken or split | RP, Replace
T-Tires | PTL | Tire inflation system - Transmit line | Nylon air tubing | CD | Consequential/ Combined Damage | Need to repair a series of componets due to consequential damages | RP, Replace
T-Tires | PTL | Tire inflation system - Transmit line | Nylon air tubing | IR | Improper repair | A repair that does not conform to owner’s requirements or industry standards | RP, Replace
T-Tires | PTL | Tire inflation system - Transmit line | Nylon air tubing | LO | Loose | Component is loose | RE, Re-secure
T-Tires | PVF | Tire inflation system - Relief valve flapper | Relief valve flapper | MS | Missing/lost | Component is missing or lost | IN, Install | RP, Replace
T-Tires | PVF | Tire inflation system - Relief valve flapper | Relief valve flapper | BR | Broken/split | Component is damaged by being broken or split | RP, Replace
T-Tires | PVF | Tire inflation system - Relief valve flapper | Relief valve flapper | CD | Consequential/ Combined Damage | Need to repair a series of componets due to consequential damages | RP, Replace
T-Tires | PVF | Tire inflation system - Relief valve flapper | Relief valve flapper | IR | Improper repair | A repair that does not conform to owner’s requirements or industry standards | RP, Replace
T-Tires | PVF | Tire inflation system - Relief valve flapper | Relief valve flapper | LK | Leak | Equipment or component leaks | RP, Replace
T-Tires | PVF | Tire inflation system - Relief valve flapper | Relief valve flapper | LO | Loose | Component is loose | RE, Re-secure | RP, Replace
T-Tires | PVF | Tire inflation system - Relief valve flapper | Relief valve flapper | WT | Wear and tear | The unavoidable deterioration of a component during usage under proper operating conditions | RP, Replace
T-Tires | RTL | Rim - Tubeless | The part of a wheel assembly on which the tire is mounted and used only for tubeless tires PER AAR/ISO description | MS | Missing/lost | Component is missing or lost | IN, Install | RP, Replace
T-Tires | RTL | Rim - Tubeless | The part of a wheel assembly on which the tire is mounted and used only for tubeless tires PER AAR/ISO description | BR | Broken/split | Component is damaged by being broken or split | RP, Replace
T-Tires | RTL | Rim - Tubeless | The part of a wheel assembly on which the tire is mounted and used only for tubeless tires PER AAR/ISO description | BT | Bent | Component is damaged by being bent | RP, Replace
T-Tires | RTL | Rim - Tubeless | The part of a wheel assembly on which the tire is mounted and used only for tubeless tires PER AAR/ISO description | CD | Consequential/ Combined Damage | Need to repair a series of componets due to consequential damages | RP, Replace
T-Tires | RTL | Rim - Tubeless | The part of a wheel assembly on which the tire is mounted and used only for tubeless tires PER AAR/ISO description | CK | Cracked | Crack apparent either in surface or through part or all of component profile | RP, Replace
T-Tires | RTL | Rim - Tubeless | The part of a wheel assembly on which the tire is mounted and used only for tubeless tires PER AAR/ISO description | CO | Corroded/rusty | Component is corroded or rusty | RP, Replace
T-Tires | RTL | Rim - Tubeless | The part of a wheel assembly on which the tire is mounted and used only for tubeless tires PER AAR/ISO description | IR | Improper repair | A repair that does not conform to owner’s requirements or industry standards | RP, Replace | RR, Remove and refit
T-Tires | RTL | Rim - Tubeless | The part of a wheel assembly on which the tire is mounted and used only for tubeless tires PER AAR/ISO description | WT | Wear and tear | The unavoidable deterioration of a component during usage under proper operating conditions | RP, Replace
Note on B136: [Threaded comment] Your version of Excel allows you to read this threaded comment; however, any edits to it will get removed if the file is opened in a newer version of Excel. Learn more: https://go.microsoft.com/fwlink/?linkid=870924 Comment: Former KTD
Note on B137: [Threaded comment] Your version of Excel allows you to read this threaded comment; however, any edits to it will get removed if the file is opened in a newer version of Excel. Learn more: https://go.microsoft.com/fwlink/?linkid=870924 Comment: Former KTD
Note on B138: [Threaded comment] Your version of Excel allows you to read this threaded comment; however, any edits to it will get removed if the file is opened in a newer version of Excel. Learn more: https://go.microsoft.com/fwlink/?linkid=870924 Comment: Former KTD
Note on B139: [Threaded comment] Your version of Excel allows you to read this threaded comment; however, any edits to it will get removed if the file is opened in a newer version of Excel. Learn more: https://go.microsoft.com/fwlink/?linkid=870924 Comment: Former KTD
Note on B140: [Threaded comment] Your version of Excel allows you to read this threaded comment; however, any edits to it will get removed if the file is opened in a newer version of Excel. Learn more: https://go.microsoft.com/fwlink/?linkid=870924 Comment: Former KTD
Note on B141: [Threaded comment] Your version of Excel allows you to read this threaded comment; however, any edits to it will get removed if the file is opened in a newer version of Excel. Learn more: https://go.microsoft.com/fwlink/?linkid=870924 Comment: Former KTD
Note on B142: [Threaded comment] Your version of Excel allows you to read this threaded comment; however, any edits to it will get removed if the file is opened in a newer version of Excel. Learn more: https://go.microsoft.com/fwlink/?linkid=870924 Comment: Former KTD
Note on B143: [Threaded comment] Your version of Excel allows you to read this threaded comment; however, any edits to it will get removed if the file is opened in a newer version of Excel. Learn more: https://go.microsoft.com/fwlink/?linkid=870924 Comment: Former KTD
Note on B144: [Threaded comment] Your version of Excel allows you to read this threaded comment; however, any edits to it will get removed if the file is opened in a newer version of Excel. Learn more: https://go.microsoft.com/fwlink/?linkid=870924 Comment: Former KTD
Note on B145: [Threaded comment] Your version of Excel allows you to read this threaded comment; however, any edits to it will get removed if the file is opened in a newer version of Excel. Learn more: https://go.microsoft.com/fwlink/?linkid=870924 Comment: Former KTD

## Sheet2 (hidden)
Done
For future consideration - see remark
Pending review
To be deleted

## Lights to review (hidden)
Filtered by "Light"
items in red were deleted
For further review | KIC | Identification lights | Three lights at the rear in the horizontal row, mounted on the permanent structure near to the centreline and top of the vehicle
For further review | KLG | Licence light | A white light used to illuminate the licence plate | Delete , no longer used
For further review | KLP | Licence light assembly | The lamp, lamp holder, and attached wiring used for illuminating licence plate
For further review | KLS | Lens | The translucent part of a lamp assembly through which light passes; commonly coloured red or amber or, in the case of the licence plate light, white | Delete , no longer used
For further review | KLT | Clearance lights | Lights which show to the front or rear of a vehicle, mounted on the permanent structure of the vehicle as near as practicable to the upper left and right extreme edges, to indicate the overall width and height of the vehicle; the front and rear clearance lights of a container chassis are sometimes combined with the front and rear side marker lights, respectively
For further review | KRF | Reflectors (rear or side) | Devices used on vehicles to warn the driver of an approaching vehicle by reflecting light from the headlights of the approaching vehicle
For further review | KRL | Running lights | Marker, clearance, and identification lights of a vehicle required by regulations - PER ISO 9897-5
For further review | KSG | Bulb | Light bulb for lights
For further review | KSH | Mid Turn signal lights assembly | Turn signal light mounted on the middle section of the chassis which indicate an intended change in direction by giving flashing warning signals on the side toward which the turn will made
For further review | KSL | Side marker lights | Lights which show to the side of a vehicle, mounted to indicate the overall length of the vehicle; they may also be mounted on intermediate locations on the sides
For further review | KSO | Stop lights assembly | Lights giving warning to indicate that the vehicle brakes are being applied
For further review | KTI | Tail lights assembly | Lights used to show the rear of a vehicle
For further review | KTL | Stop / tail / turn light assembly | A combination of the stop / tail / turn lights in the same housing
For further review | KTL | Tail light bulb | The replaceable part of a light assembly that glows when electricity is applied to it
For further review | KTP | Light bracket/light housing protector | A bracket on the rear bumper used to mount the tail lights and/or protect the tail lights from impact by use of a protruding flange
For further review | KWR | Bolster wiring harness | Part of the electrical wiring connecting the front and rear lights to the main wire harness
For later review | PIL | Tire inflation system / indicator light | Indicator light
For later review | PLE | Tire inflation system | LED indicator light
For later review | PSF | Tire inflation system controler (starter and filter assembly) | Starter and filter controler assembly
Danny Peace
Flexivan
TOP VIEW
REAR VIEW
CODING / DIAGRAM LEGEND
| Description |  |  | Total Qty | Location Codes
| Running Lights (KRL) Clearance Lights KLT |  |  | 4 | CYLF, CYRF, CF9N, CYLR, CYRR, CF7N
| Stop / Tail Lights (KTL) |  |  | 2 | CYLR, CYRR (CF7N for Both)
| Rear Identification Lights (KIC) |  |  | 3 | CF7N
| Side Marker Lights (KSL) |  |  | 2 | CLNC (left center), CRNC (right center)
| Turn Signal Assembly (KSH) |  |  | 2 | CYLR, CYRR (CF7N for Both)
| ABS Warning Light (ALI) |  |  | 1 | CYLR
| Tag Light / License Light (KLG) |  |  | 1 | CF7N
| Reflectors |  |  | 4 | CYLF, CYRF, CF9N, CYLR, CYRR, CF7N
| Bulbs | KSG
| Lenses | KLS
| Reflectors | KRF

## Valid Entries (hidden)
Options
Y
N