## ECS Phase II
DRY VAN CONTAINERS
# | Component Code DRAFT | Component Code Desription DRAFT | Location | Damage Code | Damage Code Description DRAFT | Repair Codes DRAFT | Revised 26 Apr 2022
1 | CFG | Corner fitting | FG, FH, DG, DH | BR | Broken/Split | RP, Replace
1 | CFG | Corner fitting | FG, FH, DG, DH | CD | Consequential/ Combined Damage | RA, Realign | RP, Replace | RR, Remove and refit after repair
1 | CFG | Corner fitting | FG, FH, DG, DH | CK | Cracked | RP, Replace
1 | CFG | Corner fitting | FG, FH, DG, DH | CO | Corroded/ Rusty | RP, Replace
1 | CFG | Corner fitting | FG, FH, DG, DH | CU | Cut | RP, Replace
1 | CFG | Corner fitting | FG, FH, DG, DH | DT | Dent / Bent | RP, Replace
1 | CFG | Corner fitting | FG, FH, DG, DH | IR | Improper / Non-conforming repair | WD, Weld | RP, Replace
1 | CFG | Corner fitting | FG, FH, DG, DH | ME | Existing Manufacturing Defect | WD, Weld
1 | CFG | Corner fitting | FG, FH, DG, DH | MX | Misuse(IICL TB 018) | RP, Replace
1 | CFG | Corner fitting | FG, FH, DG, DH | NI | Not within ISO dimensions | RP, Replace
2 | CMA | Crossmember assembly | UX | BW | Bowed | IT, Insert | RP, Replace
2 | CMA | Crossmember assembly | UX | CD | Consequential/ Combined Damage | GS, Straighten | IT, Insert | RP, Replace | WD, Weld | PS, Surface Prep and paint
2 | CMA | Crossmember assembly | UX | CK | Cracked | GW, Straighten and weld | IT, Insert | RP, Replace | WD, Weld
2 | CMA | Crossmember assembly | UX | CO | Corroded/ Rusty | IT, Insert | PS, Surface Prep and paint | RP, Replace
2 | CMA | Crossmember assembly | UX | CT | Contaminated | PS, Surface Prep and paint | RP, Replace | SC, Steam clean | WW, Water Wash
2 | CMA | Crossmember assembly | UX | CU | Cut | GW, Straighten and weld | IT, Insert | RP, Replace | WD, Weld
2 | CMA | Crossmember assembly | UX | DT | Dent / Bent | GS, Straighten | IT, Insert | RP, Replace
2 | CMA | Crossmember assembly | UX | IR | Improper / Non-conforming repair | GS, Straighten | GW, Straighten and weld | IT, Insert | PS, Surface Prep and paint | RP, Replace
2 | CMA | Crossmember assembly | UX | ME | Existing Manufacturing Defect | PS, Surface Prep and paint | WD, Weld | RP, Replace
2 | CMA | Crossmember assembly | UX | MS | Missing / Lost | RP, Replace
2 | CMA | Crossmember assembly | UX | MX | Misuse(IICL TB 018) | IT, Insert | RP, Replace
2 | CMA | Crossmember assembly | UX | NI | Not within ISO dimensions | IT, Insert | RP, Replace
3 | CMO | Outrigger | UL90 UR90 | BW | Bowed | IT, Insert | RP, Replace
3 | CMO | Outrigger | UL90 UR90 | CD | Consequential/ Combined Damage | GS, Straighten | IT, Insert | RP, Replace | WD, Weld | PS, Surface Prep and paint
3 | CMO | Outrigger | UL90 UR90 | CK | Cracked | GW, Straighten and weld | IT, Insert | RP, Replace | WD, Weld
3 | CMO | Outrigger | UL90 UR90 | CO | Corroded/ Rusty | IT, Insert | PS, Surface Prep and paint | RP, Replace
3 | CMO | Outrigger | UL90 UR90 | CT | Contaminated | PS, Surface Prep and paint | SC, Steam clean | WW, Water Wash
3 | CMO | Outrigger | UL90 UR90 | CU | Cut | GW, Straighten and weld | IT, Insert | RP, Replace | WD, Weld
3 | CMO | Outrigger | UL90 UR90 | DT | Dent / Bent | GS, Straighten | IT, Insert | RP, Replace
3 | CMO | Outrigger | UL90 UR90 | IR | Improper / Non-conforming repair | GS, Straighten | GW, Straighten and weld | IT, Insert | PS, Surface Prep and paint | RP, Replace
3 | CMO | Outrigger | UL90 UR90 | ME | Existing Manufacturing Defect | PS, Surface Prep and paint | WD, Weld | RP, Replace
3 | CMO | Outrigger | UL90 UR90 | MS | Missing / Lost | RP, Replace
3 | CMO | Outrigger | UL90 UR90 | MX | Misuse(IICL TB 018) | IT, Insert | RP, Replace
3 | CMO | Outrigger | UL90 UR90 | NI | Not within ISO dimensions | IT, Insert | RP, Replace
4 | CPA | Corner post assembly | D1, D4 | CD | Consequential/ Combined Damage | GS, Straighten | IT, Insert | RP, Replace | WD, Weld
4 | CPA | Corner post assembly | D1, D4 | CK | Cracked | GW, Straighten and weld | IT, Insert | RP, Replace | WD, Weld
4 | CPA | Corner post assembly | D1, D4 | CO | Corroded/ Rusty | IT, Insert | PS, Surface Prep and paint | RP, Replace | WD, Weld
4 | CPA | Corner post assembly | D1, D4 | CU | Cut | GW, Straighten and weld | IT, Insert | RP, Replace | WD, Weld
4 | CPA | Corner post assembly | D1, D4 | DT | Dent / Bent | GS, Straighten | IT, Insert | RP, Replace
4 | CPA | Corner post assembly | D1, D4 | HO | Holed | GW, Straighten and weld | IT, Insert | RP, Replace | WD, Weld
4 | CPA | Corner post assembly | D1, D4 | IR | Improper / Non-conforming repair | GS, Straighten | GW, Straighten and weld | IT, Insert | PS, Surface Prep and paint | WD, Weld | RP, Replace
4 | CPA | Corner post assembly | D1, D4 | ME | Existing Manufacturing Defect | PS, Surface Prep and paint | SE, Seal/reseal | WD, Weld | RP, Replace
4 | CPA | Corner post assembly | D1, D4 | MX | Misuse(IICL TB 018) | GS, Straighten | GW, Straighten and weld | IT, Insert | PS, Surface Prep and paint | RP, Replace | WD, Weld
4 | CPA | Corner post assembly | D1, D4 | NI | Not within ISO dimensions | GS, Straighten | GW, Straighten and weld | IT, Insert | RP, Replace
5 | CPA | Corner post assembly | F1, F4 | CD | Consequential/ Combined Damage | GS, Straighten | IT, Insert | RP, Replace | WD, Weld
5 | CPA | Corner post assembly | F1, F4 | CK | Cracked | GW, Straighten and weld | IT, Insert | RP, Replace | WD, Weld
5 | CPA | Corner post assembly | F1, F4 | CO | Corroded/ Rusty | IT, Insert | PS, Surface Prep and paint | RC, Recondition/ refurbish | RP, Replace | WD, Weld
5 | CPA | Corner post assembly | F1, F4 | CU | Cut | GW, Straighten and weld | IT, Insert | RP, Replace | WD, Weld
5 | CPA | Corner post assembly | F1, F4 | DT | Dent / Bent | GS, Straighten | IT, Insert | RP, Replace
5 | CPA | Corner post assembly | F1, F4 | HO | Holed | GW, Straighten and weld | IT, Insert | RP, Replace | WD, Weld
5 | CPA | Corner post assembly | F1, F4 | IR | Improper / Non-conforming repair | GS, Straighten | GW, Straighten and weld | IT, Insert | PS, Surface Prep and paint | WD, Weld | RP, Replace
5 | CPA | Corner post assembly | F1, F4 | ME | Existing Manufacturing Defect | PS, Surface Prep and paint | SE, Seal/reseal | WD, Weld
5 | CPA | Corner post assembly | F1, F4 | MX | Misuse(IICL TB 018) | GS, Straighten | GW, Straighten and weld | IT, Insert | PS, Surface Prep and paint | RP, Replace | WD, Weld
5 | CPA | Corner post assembly | F1, F4 | NI | Not within ISO dimensions | GS, Straighten | GW, Straighten and weld | IT, Insert | RP, Replace
6 | CPI | Corner post inner piece | D1, D4 | CD | Consequential/ Combined Damage | GS, Straighten | RP, Replace | WD, Weld
6 | CPI | Corner post inner piece | D1, D4 | CK | Cracked | GW, Straighten and weld | WD, Weld
6 | CPI | Corner post inner piece | D1, D4 | CO | Corroded/ Rusty | PS, Surface Prep and paint | RP, Replace
6 | CPI | Corner post inner piece | D1, D4 | CU | Cut | GW, Straighten and weld | RP, Replace | WD, Weld
6 | CPI | Corner post inner piece | D1, D4 | DT | Dent / Bent | GS, Straighten | RP, Replace
6 | CPI | Corner post inner piece | D1, D4 | HO | Holed | GW, Straighten and weld | RP, Replace | WD, Weld
6 | CPI | Corner post inner piece | D1, D4 | IR | Improper / Non-conforming repair | GS, Straighten | GW, Straighten and weld | PS, Surface Prep and paint | WD, Weld | RP, Replace
6 | CPI | Corner post inner piece | D1, D4 | ME | Existing Manufacturing Defect | PS, Surface Prep and paint | WD, Weld
7 | CPJ | Corner post J-bar | D1, D4 | CD | Consequential/ Combined Damage | GS, Straighten | IT, Insert | RP, Replace | WD, Weld
7 | CPJ | Corner post J-bar | D1, D4 | CK | Cracked | GW, Straighten and weld | IT, Insert | RP, Replace | WD, Weld
7 | CPJ | Corner post J-bar | D1, D4 | CO | Corroded/ Rusty | IT, Insert | PS, Surface Prep and paint | RP, Replace | WD, Weld
7 | CPJ | Corner post J-bar | D1, D4 | CU | Cut | GW, Straighten and weld | IT, Insert | RP, Replace | WD, Weld
7 | CPJ | Corner post J-bar | D1, D4 | DT | Dent / Bent | GS, Straighten | IT, Insert | RP, Replace
7 | CPJ | Corner post J-bar | D1, D4 | IR | Improper / Non-conforming repair | GS, Straighten | GW, Straighten and weld | IT, Insert | PS, Surface Prep and paint | WD, Weld | RP, Replace
7 | CPJ | Corner post J-bar | D1, D4 | ME | Existing Manufacturing Defect | GW, Straighten and weld | IT, Insert | PS, Surface Prep and paint | WD, Weld
7 | CPJ | Corner post J-bar | D1, D4 | NI | Not within ISO dimensions | GS, Straighten | GW, Straighten and weld | IT, Insert | RP, Replace
8 | CPL | Corner post hinge lug | D1, D4 | CD | Consequential/ Combined Damage | GS, Straighten | RP, Replace | WD, Weld
8 | CPL | Corner post hinge lug | D1, D4 | CK | Cracked | GW, Straighten and weld | RP, Replace | WD, Weld
8 | CPL | Corner post hinge lug | D1, D4 | CO | Corroded/ Rusty | IT, Insert | PS, Surface Prep and paint | RP, Replace | WD, Weld
8 | CPL | Corner post hinge lug | D1, D4 | CU | Cut | GW, Straighten and weld | RP, Replace | WD, Weld
8 | CPL | Corner post hinge lug | D1, D4 | DT | Dent / Bent | GS, Straighten | RP, Replace
8 | CPL | Corner post hinge lug | D1, D4 | IR | Improper / Non-conforming repair | GW, Straighten and weld | IT, Insert | PS, Surface Prep and paint | WD, Weld | RP, Replace
8 | CPL | Corner post hinge lug | D1, D4 | ME | Existing Manufacturing Defect | GW, Straighten and weld | IT, Insert | PS, Surface Prep and paint | WD, Weld
9 | CPO | Corner post outer piece | D1, D4 | CD | Consequential/ Combined Damage | GS, Straighten | IT, Insert | RP, Replace | WD, Weld
9 | CPO | Corner post outer piece | D1, D4 | CK | Cracked | GW, Straighten and weld | IT, Insert | RP, Replace | WD, Weld
9 | CPO | Corner post outer piece | D1, D4 | CO | Corroded/ Rusty | IT, Insert | PS, Surface Prep and paint | RP, Replace
9 | CPO | Corner post outer piece | D1, D4 | CU | Cut | GW, Straighten and weld | IT, Insert | RP, Replace | SN, Section | WD, Weld
9 | CPO | Corner post outer piece | D1, D4 | DT | Dent / Bent | GS, Straighten | IT, Insert | RP, Replace | SN, Section
9 | CPO | Corner post outer piece | D1, D4 | HO | Holed | GW, Straighten and weld | IT, Insert | RP, Replace | SN, Section
9 | CPO | Corner post outer piece | D1, D4 | IR | Improper / Non-conforming repair | GS, Straighten | GW, Straighten and weld | IT, Insert | PS, Surface Prep and paint | SN, Section | WD, Weld | RP, Replace
9 | CPO | Corner post outer piece | D1, D4 | ME | Existing Manufacturing Defect | PS, Surface Prep and paint | WD, Weld
10 | CPR | Corner post reinforcement | F1, F4 | CD | Consequential/ Combined Damage | GS, Straighten | RP, Replace | WD, Weld
10 | CPR | Corner post reinforcement | F1, F4 | CK | Cracked | GW, Straighten and weld | RP, Replace | WD, Weld
10 | CPR | Corner post reinforcement | F1, F4 | CO | Corroded/ Rusty | PS, Surface Prep and paint | RP, Replace | WD, Weld
10 | CPR | Corner post reinforcement | F1, F4 | CU | Cut | GW, Straighten and weld | RP, Replace | WD, Weld
10 | CPR | Corner post reinforcement | F1, F4 | DT | Dent / Bent | GS, Straighten | RP, Replace
10 | CPR | Corner post reinforcement | F1, F4 | HO | Holed | GW, Straighten and weld | RP, Replace | WD, Weld
10 | CPR | Corner post reinforcement | F1, F4 | IR | Improper / Non-conforming repair | GS, Straighten | GW, Straighten and weld | PS, Surface Prep and paint | WD, Weld | RP, Replace
10 | CPR | Corner post reinforcement | F1, F4 | ME | Existing Manufacturing Defect | GW, Straighten and weld | PS, Surface Prep and paint | WD, Weld
11 | DAA | Door, complete (without hardware) | D2,D3 | CD | Consequential/ Combined Damage | RA, Realign | RP, Replace | RR, Remove and refit after repair | WD, Weld
11 | DAA | Door, complete (without hardware) | D2,D3 | CO | Corroded/ Rusty | PS, Surface Prep and paint | RP, Replace
11 | DAA | Door, complete (without hardware) | D2,D3 | DT | Dent / Bent | RP, Replace
11 | DAA | Door, complete (without hardware) | D2,D3 | IR | Improper / Non-conforming repair | FR, Free-up / includ. lubricate | PS, Surface Prep and paint | RP, Replace
11 | DAA | Door, complete (without hardware) | D2,D3 | ME | Existing Manufacturing Defect | PS, Surface Prep and paint
11 | DAA | Door, complete (without hardware) | D2,D3 | MX | Misuse(IICL TB 018) | CC, Chemical clean | GS, Straighten | SC, Steam clean
12 | DAH | Door, complete (with hardware) | D2,D3 | BN | Burned | PS,Surface Prep and paint | RC, Recondition/ refurbish | RP, Replace
12 | DAH | Door, complete (with hardware) | D2,D3 | CO | Corroded/ Rusty | PS, Surface Prep and paint | RC, Recondition/ refurbish | RP, Replace
12 | DAH | Door, complete (with hardware) | D2,D3 | CT | Contaminated | CC, Chemical clean | PS, Surface Prep and paint | RP, Replace | SC, Steam clean
12 | DAH | Door, complete (with hardware) | D2,D3 | DT | Dent / Bent | RP, Replace
12 | DAH | Door, complete (with hardware) | D2,D3 | IR | Improper / Non-conforming repair | FR, Free-up / includ. lubricate | PS, Surface Prep and paint | RP, Replace
12 | DAH | Door, complete (with hardware) | D2,D3 | ME | Existing Manufacturing Defect | PS, Surface Prep and paint
12 | DAH | Door, complete (with hardware) | D2,D3 | MS | Missing / Lost | IN, Install | RP, Replace
12 | DAH | Door, complete (with hardware) | D2,D3 | MX | Misuse(IICL TB 018) | GS, Straighten | PS, Surface Prep and paint | RP, Replace | SC, Steam clean
12 | DAH | Door, complete (with hardware) | D2,D4 | FZ | Frozen / Seized | FR, Free-up / includ. lubricate
13 | DFA | Door frame assembly | D2,D3 | CD | Consequential/ Combined Damage | GS, Straighten
13 | DFA | Door frame assembly | D2,D3 | DT | Dent / Bent | GS, Straighten
13 | DFA | Door frame assembly | D2,D3 | IR | Improper / Non-conforming repair | GS, Straighten
14 | DHC | Door handle catch | D2,D3 | CD | Consequential/ Combined Damage | GS, Straighten | RE, Resecure | RP, Replace | RR, Remove and refit after repair | RS, Straighten and Resecure | WD, Weld
14 | DHC | Door handle catch | D2,D3 | CK | Cracked | RP, Replace | WD, Weld
14 | DHC | Door handle catch | D2,D3 | CO | Corroded/ Rusty | RP, Replace
14 | DHC | Door handle catch | D2,D3 | CU | Cut | RP, Replace
14 | DHC | Door handle catch | D2,D3 | DT | Dent / Bent | GS, Straighten | RP, Replace | RR, Remove and refit after repair
14 | DHC | Door handle catch | D2,D3 | IR | Improper / Non-conforming repair | RE, Resecure | RR, Remove and refit after repair | RS, Straighten and Resecure | RP, Replace
14 | DHC | Door handle catch | D2,D3 | LO | Loose | RE, Resecure
14 | DHC | Door handle catch | D2,D3 | ME | Existing Manufacturing Defect | RE, Resecure
14 | DHC | Door handle catch | D2,D3 | MS | Missing / Lost | RP, Replace
15 | DHL | Door handle lock assembly | D2,D3 | CD | Consequential/ Combined Damage | GS, Straighten | RP, Replace | RR, Remove and refit after repair | RS, Straighten and Resecure
15 | DHL | Door handle lock assembly | D2,D3 | CK | Cracked | RP, Replace
15 | DHL | Door handle lock assembly | D2,D3 | CO | Corroded/ Rusty | RP, Replace
15 | DHL | Door handle lock assembly | D2,D3 | CU | Cut | RP, Replace
15 | DHL | Door handle lock assembly | D2,D3 | DT | Dent / Bent | GS, Straighten | RP, Replace | RS, Straighten and Resecure
15 | DHL | Door handle lock assembly | D2,D3 | IR | Improper / Non-conforming repair | GS, Straighten | RE, Resecure | RP, Replace
15 | DHL | Door handle lock assembly | D2,D3 | LO | Loose | RE, Resecure
15 | DHL | Door handle lock assembly | D2,D3 | ME | Existing Manufacturing Defect | RE, Resecure | RP, Replace
15 | DHL | Door handle lock assembly | D2,D3 | MS | Missing / Lost | RP, Replace
15 | DHL | Door handle lock assembly | D2,D3 | RA | Remove For Access | RR, Remove and refit after repair
16 | DHR | Door handle retainer | D2,D3 | CD | Consequential/ Combined Damage | GS, Straighten | RE, Resecure | RP, Replace | RR, Remove and refit after repair | RS, Straighten and Resecure
16 | DHR | Door handle retainer | D2,D3 | CK | Cracked | RP, Replace
16 | DHR | Door handle retainer | D2,D3 | CO | Corroded/ Rusty | RP, Replace
16 | DHR | Door handle retainer | D2,D3 | CU | Cut | RP, Replace
16 | DHR | Door handle retainer | D2,D3 | DT | Dent / Bent | GS, Straighten | RP, Replace | RS, Straighten and Resecure
16 | DHR | Door handle retainer | D2,D3 | IR | Improper / Non-conforming repair | GS, Straighten | RE, Resecure | RP, Replace
16 | DHR | Door handle retainer | D2,D3 | LO | Loose | RE, Resecure
16 | DHR | Door handle retainer | D2,D3 | ME | Existing Manufacturing Defect | RP, Replace
16 | DHR | Door handle retainer | D2,D3 | MS | Missing / Lost | RP, Replace
17 | DPL | Door stop or slam (security) plate | D2,D3 | CD | Consequential/ Combined Damage | GS, Straighten | RP, Replace | RR, Remove and refit after repair | GW, Straighten and weld | WD, Weld
17 | DPL | Door stop or slam (security) plate | D2,D3 | CK | Cracked | WD, Weld
17 | DPL | Door stop or slam (security) plate | D2,D3 | CO | Corroded/ Rusty | RP, Replace
17 | DPL | Door stop or slam (security) plate | D2,D3 | CU | Cut | GW, Straighten and weld | RP, Replace | WD, Weld
17 | DPL | Door stop or slam (security) plate | D2,D3 | DT | Dent / Bent | GS, Straighten | RP, Replace
17 | DPL | Door stop or slam (security) plate | D2,D3 | IR | Improper / Non-conforming repair | GS, Straighten | GW, Straighten and weld | PS, Surface Prep and paint | WD, Weld | RP, Replace
17 | DPL | Door stop or slam (security) plate | D2,D3 | ME | Existing Manufacturing Defect | WD, Weld | RP, Replace
17 | DPL | Door stop or slam (security) plate | D2,D3 | MS | Missing / Lost | RP, Replace
17 | DPL | Door stop or slam (security) plate | D2,D3 | RA | Remove For Access | RR, Remove and refit after repair
18 | DRH | Door chain hook | LG1, RG1 | CD | Consequential/ Combined Damage | RP, Replace
18 | DRH | Door chain hook | LG1, RG1 | CK | Cracked | RP, Replace | WD, Weld
18 | DRH | Door chain hook | LG1, RG1 | CO | Corroded/ Rusty | RP, Replace | WD, Weld
18 | DRH | Door chain hook | LG1, RG1 | CU | Cut | RP, Replace
18 | DRH | Door chain hook | LG1, RG1 | DT | Dent / Bent | GS, Straighten | RP, Replace
18 | DRH | Door chain hook | LG1, RG1 | IR | Improper / Non-conforming repair | WD, Weld | RP, Replace
18 | DRH | Door chain hook | LG1, RG1 | ME | Existing Manufacturing Defect | WD, Weld | RP, Replace
18 | DRH | Door chain hook | LG1, RG1 | MS | Missing / Lost | RP, Replace
19 | DRT | Door retainer - holdback cord/cable | DB2,DB3 | CD | Consequential/ Combined Damage | RP, Replace | RR, Remove and refit after repair
19 | DRT | Door retainer - holdback cord/cable | DB2,DB3 | CU | Cut | RP, Replace
19 | DRT | Door retainer - holdback cord/cable | DB2,DB3 | IR | Improper / Non-conforming repair | RP, Replace
19 | DRT | Door retainer - holdback cord/cable | DB2,DB3 | ME | Existing Manufacturing Defect | RP, Replace
19 | DRT | Door retainer - holdback cord/cable | DB2,DB3 | MS | Missing / Lost | RP, Replace
20 | DSB | Door Stiffeners-Bottom Edge | DB2,DB3 | CD | Consequential/ Combined Damage | GS, Straighten | IT, Insert | RP, Replace | SE, Seal/reseal | SN, Section | WD, Weld
20 | DSB | Door Stiffeners-Bottom Edge | DB2,DB3 | CK | Cracked | GW, Straighten and weld | IT, Insert | SN, Section | WD, Weld
20 | DSB | Door Stiffeners-Bottom Edge | DB2,DB3 | CO | Corroded/ Rusty | IT, Insert | PS, Surface Prep and paint | RP, Replace | SN, Section | WD, Weld
20 | DSB | Door Stiffeners-Bottom Edge | DB2,DB3 | CU | Cut | GW, Straighten and weld | IT, Insert | RP, Replace | SN, Section | WD, Weld
20 | DSB | Door Stiffeners-Bottom Edge | DB2,DB3 | DT | Dent / Bent | GS, Straighten | IT, Insert | RP, Replace | SN, Section
20 | DSB | Door Stiffeners-Bottom Edge | DB2,DB3 | IR | Improper / Non-conforming repair | GS, Straighten | GW, Straighten and weld | IT, Insert | PS, Surface Prep and paint | SN, Section | WD, Weld | RP, Replace
20 | DSB | Door Stiffeners-Bottom Edge | DB2,DB3 | ME | Existing Manufacturing Defect | PS, Surface Prep and paint | WD, Weld | RP, Replace
21 | DSC | Door Stiffener centreline edge | D2,D3 | CD | Consequential/ Combined Damage | GS, Straighten | IT, Insert | RP, Replace | SN, Section | WD, Weld
21 | DSC | Door Stiffener centreline edge | D2,D3 | CK | Cracked | GW, Straighten and weld | IT, Insert | RP, Replace | SN, Section | WD, Weld
21 | DSC | Door Stiffener centreline edge | D2,D3 | CO | Corroded/ Rusty | IT, Insert | PS, Surface Prep and paint | RP, Replace | SN, Section | WD, Weld
21 | DSC | Door Stiffener centreline edge | D2,D3 | CU | Cut | GW, Straighten and weld | IT, Insert | RP, Replace | SN, Section | SN, Section | WD, Weld
21 | DSC | Door Stiffener centreline edge | D2,D3 | DT | Dent / Bent | GS, Straighten | IT, Insert | RP, Replace | SN, Section
21 | DSC | Door Stiffener centreline edge | D2,D3 | IR | Improper / Non-conforming repair | GS, Straighten | GW, Straighten and weld | IT, Insert | PS, Surface Prep and paint | SN, Section | WD, Weld | RP, Replace
21 | DSC | Door Stiffener centreline edge | D2,D3 | ME | Existing Manufacturing Defect | PS, Surface Prep and paint | WD, Weld | RP, Replace
22 | DSH | Door stiffener - hinge side edge | D2,D3 | CD | Consequential/ Combined Damage | GS, Straighten | IT, Insert | RP, Replace | SE, Seal/reseal | SN, Section | WD, Weld
22 | DSH | Door stiffener - hinge side edge | D2,D3 | CK | Cracked | GW, Straighten and weld | IT, Insert | RP, Replace | SN, Section | WD, Weld
22 | DSH | Door stiffener - hinge side edge | D2,D3 | CO | Corroded/ Rusty | IT, Insert | PS, Surface Prep and paint | RP, Replace | SN, Section | WD, Weld
22 | DSH | Door stiffener - hinge side edge | D2,D3 | CU | Cut | GW, Straighten and weld | IT, Insert | RP, Replace | SN, Section | WD, Weld
22 | DSH | Door stiffener - hinge side edge | D2,D3 | DT | Dent / Bent | GS, Straighten | IT, Insert | RP, Replace | SN, Section
22 | DSH | Door stiffener - hinge side edge | D2,D3 | IR | Improper / Non-conforming repair | GS, Straighten | GW, Straighten and weld | IT, Insert | PS, Surface Prep and paint | SN, Section | WD, Weld | RP, Replace
22 | DSH | Door stiffener - hinge side edge | D2,D3 | ME | Existing Manufacturing Defect | PS, Surface Prep and paint | WD, Weld | RP, Replace
23 | DST | Door Stiffeners Top | DT2, DT3 | CD | Consequential/ Combined Damage | GS, Straighten | IT, Insert | RP, Replace | SE, Seal/reseal | SN, Section | WD, Weld
23 | DST | Door Stiffeners Top | DT2, DT3 | CK | Cracked | GW, Straighten and weld | IT, Insert | RP, Replace | SN, Section | WD, Weld
23 | DST | Door Stiffeners Top | DT2, DT3 | CO | Corroded/ Rusty | IT, Insert | PS, Surface Prep and paint | RP, Replace | WD, Weld | SN, Section
23 | DST | Door Stiffeners Top | DT2, DT3 | CU | Cut | GW, Straighten and weld | IT, Insert | RP, Replace | SN, Section | WD, Weld
23 | DST | Door Stiffeners Top | DT2, DT3 | DT | Dent / Bent | GS, Straighten | IT, Insert | RP, Replace | SN, Section
23 | DST | Door Stiffeners Top | DT2, DT3 | IR | Improper / Non-conforming repair | GS, Straighten | GW, Straighten and weld | IT, Insert | PS, Surface Prep and paint | SN, Section | WD, Weld | RP, Replace
23 | DST | Door Stiffeners Top | DT2, DT3 | ME | Existing Manufacturing Defect | PS, Surface Prep and paint | WD, Weld | RP, Replace
24 | FHS | Floor center rail or hat section | B | CD | Consequential/ Combined Damage | GS, Straighten | IT, Insert | RP, Replace | RR, Remove and refit after repair | SN, Section | WD, Weld
24 | FHS | Floor center rail or hat section | B | CK | Cracked | GW, Straighten and weld | IT, Insert | RP, Replace | SN, Section | WD, Weld
24 | FHS | Floor center rail or hat section | B | CO | Corroded/ Rusty | IT, Insert | PS, Surface Prep and paint | RP, Replace | WD, Weld
24 | FHS | Floor center rail or hat section | B | CU | Cut | GW, Straighten and weld | IT, Insert | RP, Replace | SN, Section | WD, Weld
24 | FHS | Floor center rail or hat section | B | DT | Dent / Bent | GS, Straighten | IT, Insert | RP, Replace | SN, Section
24 | FHS | Floor center rail or hat section | B | IR | Improper / Non-conforming repair | GS, Straighten | GW, Straighten and weld | PS, Surface Prep and paint | SN, Section | WD, Weld | RP, Replace
24 | FHS | Floor center rail or hat section | B | ME | Existing Manufacturing Defect | GW, Straighten and weld | PS, Surface Prep and paint | SN, Section | WD, Weld
25 | FLA | Forklift pocket assembly | UX | BW | Bowed | IT, Insert | RP, Replace
25 | FLA | Forklift pocket assembly | UX | CD | Consequential/ Combined Damage | GS, Straighten | IT, Insert | RP, Replace | WD, Weld
25 | FLA | Forklift pocket assembly | UX | CK | Cracked | GW, Straighten and weld | IT, Insert
25 | FLA | Forklift pocket assembly | UX | CO | Corroded/ Rusty | IT, Insert | PS, Surface Prep and paint | RP, Replace
25 | FLA | Forklift pocket assembly | UX | CT | Contaminated | PS, Surface Prep and paint | RP, Replace | SC, Steam clean | WW, Water Wash
25 | FLA | Forklift pocket assembly | UX | CU | Cut | GW, Straighten and weld | IT, Insert
25 | FLA | Forklift pocket assembly | UX | DT | Dent / Bent | GS, Straighten | IT, Insert | RP, Replace
25 | FLA | Forklift pocket assembly | UX | IR | Improper / Non-conforming repair | GS, Straighten | GW, Straighten and weld | IT, Insert | PS, Surface Prep and paint | WD, Weld | RP, Replace
25 | FLA | Forklift pocket assembly | UX | ME | Existing Manufacturing Defect | PS, Surface Prep and paint | WD, Weld
25 | FLA | Forklift pocket assembly | UX | MX | Misuse(IICL TB 018) | GS, Straighten | IT, Insert | RP, Replace
25 | FLA | Forklift pocket assembly | UX | NI | Not within ISO dimensions | IT, Insert | RP, Replace
26 | FLP | Forklift pocket top plate | UX | BW | Bowed | GS, Straighten | IT, Insert | RP, Replace
26 | FLP | Forklift pocket top plate | UX | CD | Consequential/ Combined Damage | GS, Straighten | IT, Insert | RP, Replace | WD, Weld
26 | FLP | Forklift pocket top plate | UX | CK | Cracked | GW, Straighten and weld | IT, Insert | RP, Replace | WD, Weld
26 | FLP | Forklift pocket top plate | UX | CO | Corroded/ Rusty | RP, Replace | WD, Weld
26 | FLP | Forklift pocket top plate | UX | CU | Cut | GW, Straighten and weld | IT, Insert | RP, Replace | WD, Weld
26 | FLP | Forklift pocket top plate | UX | DT | Dent / Bent | GS, Straighten | IT, Insert | RP, Replace
26 | FLP | Forklift pocket top plate | UX | IR | Improper / Non-conforming repair | GS, Straighten | GW, Straighten and weld | IT, Insert | PS, Surface Prep and paint | WD, Weld | RP, Replace
26 | FLP | Forklift pocket top plate | UX | ME | Existing Manufacturing Defect | WD, Weld
26 | FLP | Forklift pocket top plate | UX | MX | Misuse(IICL TB 018) | GS, Straighten | GW, Straighten and weld | RP, Replace | WD, Weld
27 | FLS | Forklift pocket strap | UL, UR | CD | Consequential/ Combined Damage | GS, Straighten | RP, Replace | WD, Weld
27 | FLS | Forklift pocket strap | UL, UR | CK | Cracked | GW, Straighten and weld | RP, Replace | WD, Weld
27 | FLS | Forklift pocket strap | UL, UR | CO | Corroded/ Rusty | PS, Surface Prep and paint | RP, Replace | WD, Weld
27 | FLS | Forklift pocket strap | UL, UR | CU | Cut | GW, Straighten and weld | RP, Replace | WD, Weld
27 | FLS | Forklift pocket strap | UL, UR | DT | Dent / Bent | GS, Straighten | RP, Replace
27 | FLS | Forklift pocket strap | UL, UR | IR | Improper / Non-conforming repair | GW, Straighten and weld | PS, Surface Prep and paint | WD, Weld | RP, Replace
27 | FLS | Forklift pocket strap | UL, UR | ME | Existing Manufacturing Defect | PS, Surface Prep and paint | WD, Weld
27 | FLS | Forklift pocket strap | UL, UR | MS | Missing / Lost | RP, Replace
27 | FLS | Forklift pocket strap | UL, UR | NI | Not within ISO dimensions | GS, Straighten | GW, Straighten and weld | RP, Replace
28 | FLT | Forklift pocket whole side | UX | BW | Bowed | IT, Insert | RP, Replace
28 | FLT | Forklift pocket whole side | UX | CD | Consequential/ Combined Damage | GS, Straighten | IT, Insert | RP, Replace | WD, Weld
28 | FLT | Forklift pocket whole side | UX | CK | Cracked | GW, Straighten and weld | IT, Insert | WD, Weld
28 | FLT | Forklift pocket whole side | UX | CO | Corroded/ Rusty | IT, Insert | PS, Surface Prep and paint | RP, Replace | WD, Weld
28 | FLT | Forklift pocket whole side | UX | CT | Contaminated | PS, Surface Prep and paint | RP, Replace | SC, Steam clean | WW, Water Wash
28 | FLT | Forklift pocket whole side | UX | CU | Cut | GW, Straighten and weld | IT, Insert | RP, Replace
28 | FLT | Forklift pocket whole side | UX | DT | Dent / Bent | GS, Straighten | IT, Insert | RP, Replace
28 | FLT | Forklift pocket whole side | UX | IR | Improper / Non-conforming repair | GS, Straighten | GW, Straighten and weld | IT, Insert | PS, Surface Prep and paint | WD, Weld | RP, Replace
28 | FLT | Forklift pocket whole side | UX | ME | Existing Manufacturing Defect | PS, Surface Prep and paint
28 | FLT | Forklift pocket whole side | UX | MX | Misuse(IICL TB 018) | GS, Straighten | IT, Insert
28 | FLT | Forklift pocket whole side | UX | NI | Not within ISO dimensions | IT, Insert | RP, Replace
29 | FLW | Forklift pocket web | U | BW | Bowed | GS, Straighten | GW, Straighten and weld | RP, Replace
29 | FLW | Forklift pocket web | U | CD | Consequential/ Combined Damage | GS, Straighten | IT, Insert | RP, Replace | WD, Weld
29 | FLW | Forklift pocket web | U | CK | Cracked | GW, Straighten and weld | IT, Insert | RP, Replace | WD, Weld
29 | FLW | Forklift pocket web | U | CO | Corroded/ Rusty | PS, Surface Prep and paint | RP, Replace | WD, Weld
29 | FLW | Forklift pocket web | U | CU | Cut | GW, Straighten and weld | IT, Insert | RP, Replace | WD, Weld
29 | FLW | Forklift pocket web | U | DT | Dent / Bent | GS, Straighten | IT, Insert | RP, Replace
29 | FLW | Forklift pocket web | U | IR | Improper / Non-conforming repair | GS, Straighten | GW, Straighten and weld | IT, Insert | PS, Surface Prep and paint | WD, Weld | RP, Replace
29 | FLW | Forklift pocket web | U | ME | Existing Manufacturing Defect | PS, Surface Prep and paint | WD, Weld | RP, Replace
30 | FPP | Laminated floorboard | B | BN | Burned | RP, Replace | SD, Sand | SN, Section
30 | FPP | Laminated floorboard | B | BR | Broken/Split | RP, Replace | SN, Section
30 | FPP | Laminated floorboard | B | CD | Consequential/ Combined Damage | RE, Resecure | RP, Replace | RR, Remove and refit after repair | SE, Seal/reseal | SN, Section
30 | FPP | Laminated floorboard | B | CT | Contaminated | CC, Chemical clean | RP, Replace | SC, Steam clean | SD, Sand | SN, Section
30 | FPP | Laminated floorboard | B | DB | Debris / Dunnage | GT, Remove glue and tape | WP,Sweep
30 | FPP | Laminated floorboard | B | DL | Delaminated | RP, Replace | SD,Sand | SN, Section
30 | FPP | Laminated floorboard | B | DY | Dirty | CC, Chemical clean | SC, Steam clean | WP, Sweep | WW, Water Wash
30 | FPP | Laminated floorboard | B | GD | Gouged / Scratched | RP, Replace | SD,Sand | SN, Section
30 | FPP | Laminated floorboard | B | HO | Holed | RP, Replace | SN, Section
30 | FPP | Laminated floorboard | B | IR | Improper / Non-conforming repair | MC, Mechanical Cleaning (Sweep, scrap off paint) | PS, Surface Prep and paint | RE, Resecure | RR, Remove and refit after repair | SD, Sand | SE, Seal/reseal | SN, Section | RP, Replace
30 | FPP | Laminated floorboard | B | LO | Loose | RE, Resecure
30 | FPP | Laminated floorboard | B | ME | Existing Manufacturing Defect | RE, Resecure | SE, Seal/reseal | SN, Section
30 | FPP | Laminated floorboard | B | LK | Leak | SE, Seal/reseal
30 | FPP | Laminated floorboard | B | MS | Missing / Lost | RP, Replace
30 | FPP | Laminated floorboard | B | MX | Misuse(IICL TB 018) | CC, Chemical clean | PS, Surface Prep and paint | RP, Replace | SC, Steam clean | SD, Sand | SN, Section
30 | FPP | Laminated floorboard | B | OL | Oil saturated | CC, Chemical clean | RP, Replace | SC, Steam clean | SD, Sand | SN, Section | WW, Water Wash
30 | FPP | Laminated floorboard | B | OR | Odour | CC, Chemical clean | RP, Replace | SC, Steam clean | SD,Sand | SN, Section | WW, Water Wash | DO, Deodorise
30 | FPP | Laminated floorboard | B | OS | Oil Stains | CC, Chemical clean | SC, Steam clean | WW, Water Wash
30 | FPP | Laminated floorboard | B | RO | Rotted (floor) | RP, Replace | SN, Section
31 | FSA | Floor support angle | U | CD | Consequential/ Combined Damage | GS, Straighten | IT, Insert | RP, Replace | RR, Remove and refit after repair | SN, Section | WD, Weld
31 | FSA | Floor support angle | U | CK | Cracked | GW, Straighten and weld | IT, Insert | SN, Section | WD, Weld
31 | FSA | Floor support angle | U | CO | Corroded/ Rusty | IT, Insert | RP, Replace | WD, Weld
31 | FSA | Floor support angle | U | CU | Cut | GW, Straighten and weld | IT, Insert | SN, Section | WD, Weld
31 | FSA | Floor support angle | U | DT | Dent / Bent | GS, Straighten | IT, Insert | SN, Section
31 | FSA | Floor support angle | U | IR | Improper / Non-conforming repair | GS, Straighten | GW, Straighten and weld | IT, Insert | PS, Surface Prep and paint | SN, Section | WD, Weld | RP, Replace
31 | FSA | Floor support angle | U | ME | Existing Manufacturing Defect | RP, Replace | PS, Surface Prep and paint | WD, Weld
32 | FSP | Steel plate combination floor (Omega design) | B | BN | Burned | CC, Chemical clean | IT, Insert | PS,Surface Prep and paint | RP, Replace | SN, Section
32 | FSP | Steel plate combination floor (Omega design) | B | CD | Consequential/ Combined Damage | GS, Straighten | IT, Insert |  | RP, Replace | SN, Section | WD, Weld
32 | FSP | Steel plate combination floor (Omega design) | B | CK | Cracked | GW, Straighten and weld | IT, Insert | SN, Section | WD, Weld
32 | FSP | Steel plate combination floor (Omega design) | B | CO | Corroded/ Rusty | IT, Insert | PS, Surface Prep and paint | RP, Replace | WD, Weld
32 | FSP | Steel plate combination floor (Omega design) | B | CT | Contaminated | CC, Chemical clean | MC, Mechanical Cleaning (Sweep, scrap off paint) | PS, Surface Prep and paint | RP, Replace | SN, Section
32 | FSP | Steel plate combination floor (Omega design) | B | CU | Cut | GW, Straighten and weld | IT, Insert | RP, Replace | SN, Section | WD, Weld
32 | FSP | Steel plate combination floor (Omega design) | B | DT | Dent / Bent | GS, Straighten | IT, Insert | RP, Replace | SN, Section
32 | FSP | Steel plate combination floor (Omega design) | B | IR | Improper / Non-conforming repair | GS, Straighten | GW, Straighten and weld | IT, Insert | PS, Surface Prep and paint | SN, Section | WD, Weld | RP, Replace
32 | FSP | Steel plate combination floor (Omega design) | B | ME | Existing Manufacturing Defect | PS, Surface Prep and paint | WD, Weld
32 | FSP | Steel plate combination floor (Omega design) | B | MX | Misuse(IICL TB 018) | GS, Straighten | GW, Straighten and weld | PS, Surface Prep and paint | RP, Replace | SN, Section
33 | GRS | Gasket retainer strip | D2, D3 | BR | Broken/Split | RP, Replace | SN, Section
33 | GRS | Gasket retainer strip | D2, D3 | CD | Consequential/ Combined Damage | GS, Straighten | RE, Resecure | RP, Replace | RR, Remove and refit after repair | RS, Straighten and Resecure | SN, Section
33 | GRS | Gasket retainer strip | D2, D3 | CO | Corroded/ Rusty | RP, Replace
33 | GRS | Gasket retainer strip | D2, D3 | CU | Cut | RP, Replace | SN, Section
33 | GRS | Gasket retainer strip | D2, D3 | DT | Dent / Bent | GS, Straighten | RP, Replace | RS, Straighten and Resecure | SN, Section
33 | GRS | Gasket retainer strip | D2, D3 | IR | Improper / Non-conforming repair | GS, Straighten | RE, Resecure | SN, Section | RP, Replace
33 | GRS | Gasket retainer strip | D2, D3 | LO | Loose | RE, Resecure | RP, Replace
33 | GRS | Gasket retainer strip | D2, D3 | ME | Existing Manufacturing Defect | RP, Replace
33 | GRS | Gasket retainer strip | D2, D3 | MS | Missing / Lost | RP, Replace
34 | GTA | Gasket assembly | D2, D3 | CD | Consequential/ Combined Damage | IT, Insert | PT, Patch | RE, Resecure | RP, Replace | RR, Remove and refit after repair | SN, Section
34 | GTA | Gasket assembly | D2, D3 | CU | Cut | IT, Insert | PT, Patch | RP, Replace | SE, Seal/reseal | SN, Section
34 | GTA | Gasket assembly | D2, D3 | IR | Improper / Non-conforming repair | IT, Insert | PT, Patch | RE, Resecure | SE, Seal/reseal | SN, Section | RP, Replace
34 | GTA | Gasket assembly | D2, D3 | LK | Leak | IT, Insert | PT, Patch | RE, Resecure | RP, Replace | SE, Seal/reseal | SN, Section
34 | GTA | Gasket assembly | D2, D3 | LO | Loose | RE, Resecure | RP, Replace
34 | GTA | Gasket assembly | D2, D3 | ME | Existing Manufacturing Defect | RP, Replace
34 | GTA | Gasket assembly | D2, D3 | MS | Missing / Lost | RP, Replace
35 | HEP | Header extension plate | T | CD | Consequential/ Combined Damage | GS, Straighten | IT, Insert | PT, Patch | RP, Replace | SE, Seal/reseal | WD, Weld
35 | HEP | Header extension plate | T | CK | Cracked | GW, Straighten and weld | IT, Insert | PT, Patch | WD, Weld
35 | HEP | Header extension plate | T | CO | Corroded/ Rusty | IT, Insert | PS, Surface Prep and paint | PT, Patch | RP, Replace | WD, Weld
35 | HEP | Header extension plate | T | CU | Cut | GW, Straighten and weld | IT, Insert | PT, Patch | RP, Replace | WD, Weld
35 | HEP | Header extension plate | T | DT | Dent / Bent | GS, Straighten | IT, Insert | PT, Patch | RP, Replace
35 | HEP | Header extension plate | T | HO | Holed | GW, Straighten and weld | IT, Insert | PT, Patch | RP, Replace | WD, Weld
35 | HEP | Header extension plate | T | IR | Improper / Non-conforming repair | GS, Straighten | GW, Straighten and weld | IT, Insert | PS, Surface Prep and paint | PT, Patch | SE, Seal/reseal | WD, Weld | RP, Replace
35 | HEP | Header extension plate | T | ME | Existing Manufacturing Defect | PS, Surface Prep and paint | SE, Seal/reseal | WD, Weld
35 | HEP | Header extension plate | T | NI | Not within ISO dimensions | GS, Straighten | IT, Insert | PT, Patch | RP, Replace
36 | HGA | Hinge assembly | D | CD | Consequential/ Combined Damage | RP, Replace
36 | HGA | Hinge assembly | D | DT | Dent / Bent | RP, Replace
36 | HGA | Hinge assembly | D | FZ | Frozen / Seized | FR, Free-up / includ. lubricate
37 | HGB | Hinge blade | D | CD | Consequential/ Combined Damage | GS, Straighten | RP, Replace | RR, Remove and refit after repair | SE, Seal/reseal
37 | HGB | Hinge blade | D | CK | Cracked | GW, Straighten and weld | RP, Replace | WD, Weld
37 | HGB | Hinge blade | D | CO | Corroded/ Rusty | PS, Surface Prep and paint | RP, Replace
37 | HGB | Hinge blade | D | CU | Cut | GW, Straighten and weld | RP, Replace | WD, Weld
37 | HGB | Hinge blade | D | DT | Dent / Bent | GS, Straighten | RP, Replace
37 | HGB | Hinge blade | D | IR | Improper / Non-conforming repair | GS, Straighten | GW, Straighten and weld | PS, Surface Prep and paint | SE, Seal/reseal | WD, Weld
37 | HGB | Hinge blade | D | ME | Existing Manufacturing Defect | PS, Surface Prep and paint | SE, Seal/reseal | WD, Weld
37 | HGB | Hinge blade | D | RA | Remove For Access | RR, Remove and refit after repair
38 | HGP | Hinge pin | D | BR | Broken/Split | RP, Replace
38 | HGP | Hinge pin | D | CD | Consequential/ Combined Damage | RP, Replace
38 | HGP | Hinge pin | D | CO | Corroded/ Rusty | RP, Replace
38 | HGP | Hinge pin | D | FZ | Frozen / Seized | RP, Replace
38 | HGP | Hinge pin | D | IR | Improper / Non-conforming repair | RP, Replace
38 | HGP | Hinge pin | D | LO | Loose | WD,Weld
38 | HGP | Hinge pin | D | ME | Existing Manufacturing Defect | RP, Replace
38 | HGP | Hinge pin | D | MS | Missing / Lost | RP, Replace
39 | HWH | Hardware -Huckbolts | D2,D3 | BR | Broken/Split | RP, Replace
39 | HWH | Hardware -Huckbolts | D2,D3 | CD | Consequential/ Combined Damage | RP, Replace
39 | HWH | Hardware -Huckbolts | D2,D3 | CO | Corroded/ Rusty | RP, Replace
39 | HWH | Hardware -Huckbolts | D2,D3 | IR | Improper / Non-conforming repair | RP, Replace
39 | HWH | Hardware -Huckbolts | D2,D3 | ME | Existing Manufacturing Defect | RP, Replace
40 | HWR | Hardware | D2,D3 | BR | Broken/Split | RP, Replace
40 | HWR | Hardware | D2,D3 | CD | Consequential/ Combined Damage | RE, Resecure | RP, Replace
40 | HWR | Hardware | D2,D3 | CO | Corroded/ Rusty | RP, Replace
40 | HWR | Hardware | D2,D3 | IR | Improper / Non-conforming repair | RE, Resecure | RP, Replace
40 | HWR | Hardware | D2,D3 | ME | Existing Manufacturing Defect | RP, Replace | SE, Seal/reseal
41 | LBA | Locking bar assembly | D2,D3 | CD | Consequential/ Combined Damage | RP, Replace
41 | LBA | Locking bar assembly | D2,D3 | ME | Existing Manufacturing Defect | RP, Replace
42 | LBB | Locking bar bracket | D2,D3 | CD | Consequential/ Combined Damage | GS, Straighten | RP, Replace | RR, Remove and refit after repair
42 | LBB | Locking bar bracket | D2,D3 | CO | Corroded/ Rusty | RP, Replace
42 | LBB | Locking bar bracket | D2,D3 | CU | Cut | GW, Straighten and weld | RP, Replace | WD, Weld
42 | LBB | Locking bar bracket | D2,D3 | DT | Dent / Bent | GS, Straighten | RP, Replace
42 | LBB | Locking bar bracket | D2,D3 | IR | Improper / Non-conforming repair | GS, Straighten | PS, Surface Prep and paint | RE, Resecure | RP, Replace
42 | LBB | Locking bar bracket | D2,D3 | ME | Existing Manufacturing Defect | RP, Replace
42 | LBB | Locking bar bracket | D2,D3 | RA | Remove For Access | RR, Remove and refit after repair
43 | LBC | Locking bar cam | D2,D3 | BR | Broken/Split | RP, Replace
43 | LBC | Locking bar cam | D2,D3 | CD | Consequential/ Combined Damage | GS, Straighten | RP, Replace | WD, Weld
43 | LBC | Locking bar cam | D2,D3 | CK | Cracked | RP, Replace
43 | LBC | Locking bar cam | D2,D3 | CO | Corroded/ Rusty | RP, Replace
43 | LBC | Locking bar cam | D2,D3 | DT | Dent / Bent | GS, Straighten | RP, Replace
43 | LBC | Locking bar cam | D2,D3 | IR | Improper / Non-conforming repair | GS, Straighten | SN, Section | WD, Weld | RP, Replace
43 | LBC | Locking bar cam | D2,D3 | ME | Existing Manufacturing Defect | RP, Replace
44 | LBG | Locking bar guide | D2,D3 | CD | Consequential/ Combined Damage | GS, Straighten | RP, Replace | RS, Straighten and Resecure
44 | LBG | Locking bar guide | D2,D3 | CO | Corroded/ Rusty | RP, Replace
44 | LBG | Locking bar guide | D2,D3 | CU | Cut | GW, Straighten and weld | RP, Replace | WD, Weld
44 | LBG | Locking bar guide | D2,D3 | DT | Dent / Bent | GS, Straighten | RP, Replace | RS, Straighten and Resecure
44 | LBG | Locking bar guide | D2,D3 | IR | Improper / Non-conforming repair | GS, Straighten | GW, Straighten and weld | RS, Straighten and Resecure | RP, Replace
44 | LBG | Locking bar guide | D2,D3 | ME | Existing Manufacturing Defect | RP, Replace
44 | LBG | Locking bar guide | D2,D3 | RA | Remove For Access | RR, Remove and refit after repair
45 | LBH | Locking bar handle | D2,D3 | CD | Consequential/ Combined Damage | RE, Resecure | RP, Replace | RS, Straighten and Resecure
45 | LBH | Locking bar handle | D2,D3 | CK | Cracked | RP, Replace
45 | LBH | Locking bar handle | D2,D3 | CO | Corroded/ Rusty | RP, Replace
45 | LBH | Locking bar handle | D2,D3 | CU | Cut | RP, Replace
45 | LBH | Locking bar handle | D2,D3 | DT | Dent / Bent | GS, Straighten | RP, Replace | RS, Straighten and Resecure
45 | LBH | Locking bar handle | D2,D3 | FZ | Frozen / Seized | FR, Free-up / includ. lubricate
45 | LBH | Locking bar handle | D2,D3 | IR | Improper / Non-conforming repair | FR, Free-up / includ. lubricate | GS, Straighten | RS, Straighten and Resecure | RP, Replace
45 | LBH | Locking bar handle | D2,D3 | ME | Existing Manufacturing Defect | RP, Replace
46 | LBL | Locking bar lug | D2,D3 | CD | Consequential/ Combined Damage | GS, Straighten | RP, Replace | WD, Weld
46 | LBL | Locking bar lug | D2,D3 | CK | Cracked | GW, Straighten and weld | RP, Replace | WD, Weld
46 | LBL | Locking bar lug | D2,D3 | CO | Corroded/ Rusty | RP, Replace
46 | LBL | Locking bar lug | D2,D3 | CU | Cut | GW, Straighten and weld | RP, Replace | WD, Weld
46 | LBL | Locking bar lug | D2,D3 | DT | Dent / Bent | GS, Straighten | RP, Replace
46 | LBL | Locking bar lug | D2,D3 | IR | Improper / Non-conforming repair | GS, Straighten | GW, Straighten and weld | WD, Weld | RP, Replace
46 | LBL | Locking bar lug | D2,D3 | ME | Existing Manufacturing Defect | WD, Weld | RP, Replace
47 | LBR | Locking bar rod (tube) | D2,D3 | CD | Consequential/ Combined Damage | GS, Straighten | RP, Replace | WD, Weld
47 | LBR | Locking bar rod (tube) | D2,D3 | CK | Cracked | GW, Straighten and weld | SN, Section | WD, Weld
47 | LBR | Locking bar rod (tube) | D2,D3 | CO | Corroded/ Rusty | RP, Replace | SN, Section
47 | LBR | Locking bar rod (tube) | D2,D3 | CU | Cut | GW, Straighten and weld | RP, Replace | SN, Section | WD, Weld
47 | LBR | Locking bar rod (tube) | D2,D3 | DT | Dent / Bent | GS, Straighten | RP, Replace | SN, Section
47 | LBR | Locking bar rod (tube) | D2,D3 | IR | Improper / Non-conforming repair | FR, Free-up / includ. lubricate | GS, Straighten | GW, Straighten and weld | SN, Section | WD, Weld | RP, Replace
47 | LBR | Locking bar rod (tube) | D2,D3 | ME | Existing Manufacturing Defect | RP, Replace | WD, Weld
48 | LHH | Locking bar handle hub | D2,D3 | CD | Consequential/ Combined Damage | RP, Replace
48 | LHH | Locking bar handle hub | D2,D3 | CK | Cracked | RP, Replace
48 | LHH | Locking bar handle hub | D2,D3 | CO | Corroded/ Rusty | RP, Replace
48 | LHH | Locking bar handle hub | D2,D3 | CU | Cut | RP, Replace
48 | LHH | Locking bar handle hub | D2,D3 | DT | Dent / Bent | RP, Replace
48 | LHH | Locking bar handle hub | D2,D3 | IR | Improper / Non-conforming repair | RP, Replace
48 | LHH | Locking bar handle hub | D2,D3 | ME | Existing Manufacturing Defect | RP, Replace
49 | LSB | Lashing bar | D,F | CD | Consequential/ Combined Damage | RP, Replace | RR, Remove and refit after repair | WD, Weld
49 | LSB | Lashing bar | D,F | CK | Cracked | GW, Straighten and weld | RP, Replace | WD, Weld
49 | LSB | Lashing bar | D,F | CO | Corroded/ Rusty | RP, Replace
49 | LSB | Lashing bar | D,F | CU | Cut | GW, Straighten and weld | RP, Replace | WD, Weld
49 | LSB | Lashing bar | D,F | DT | Dent / Bent | GS, Straighten | RP, Replace
49 | LSB | Lashing bar | D,F | IR | Improper / Non-conforming repair | GW, Straighten and weld | WD, Weld | RP, Replace
49 | LSB | Lashing bar | D,F | ME | Existing Manufacturing Defect | WD, Weld | RP, Replace
49 | LSB | Lashing bar | D,F | RA | Remove For Access | RR, Remove and refit after repair
50 | LSR | Lashing ring | D,F,L,R | CD | Consequential/ Combined Damage | GS, Straighten | RP, Replace | WD, Weld
50 | LSR | Lashing ring | D,F,L,R | CK | Cracked | GW, Straighten and weld | RP, Replace | WD, Weld
50 | LSR | Lashing ring | D,F,L,R | CO | Corroded/ Rusty | RP, Replace
50 | LSR | Lashing ring | D,F,L,R | CU | Cut | GW, Straighten and weld | RP, Replace | WD, Weld
50 | LSR | Lashing ring | D,F,L,R | DT | Dent / Bent | GS, Straighten | RP, Replace
50 | LSR | Lashing ring | D,F,L,R | IR | Improper / Non-conforming repair | GS, Straighten | GW, Straighten and weld | RM, Remove (without re-placement) | WD, Weld | RP, Replace
50 | LSR | Lashing ring | D,F,L,R | ME | Existing Manufacturing Defect | RP, Replace | WD, Weld
50 | LSR | Lashing ring | D,F,L,R | MS | Missing / Lost | RP, Replace
51 | MCE | ACEP marking | D2,D3 | MS | Missing / Lost | IN, Install | RP, Replace
51 | MCE | ACEP marking | D2,D3 | OD | Out-of-date | RM, Remove (without re-placement)
52 | MCH | Height caution marking | D,F,L,R | CD | Consequential/ Combined Damage | RP, Replace
52 | MCH | Height caution marking | D,F,L,R | CU | Cut | RP, Replace
52 | MCH | Height caution marking | D,F,L,R | IR | Improper / Non-conforming repair | RP, Replace
52 | MCH | Height caution marking | D,F,L,R | LO | Loose | RP, Replace
52 | MCH | Height caution marking | D,F,L,R | ME | Existing Manufacturing Defect | RP, Replace
52 | MCH | Height caution marking | D,F,L,R | MS | Missing / Lost | RP, Replace
53 | MCO | Cargo container | XXXX | BN | Burned | PS,Surface Prep and paint | RC, Recondition/ refurbish
53 | MCO | Cargo container | XXXX | CO | Corroded/ Rusty | RC, Recondition/ refurbish
53 | MCO | Cargo container | XXXX | CT | Contaminated | RC, Recondition/ refurbish | SC, Steam clean | WW, Water Wash
53 | MCO | Cargo container | XXXX | MX | Misuse(IICL TB 018) | PS, Surface Prep and paint
54 | MCO | Cargo container | IXXX | BN | Burned | PS,Surface Prep and paint | RC, Recondition/ refurbish
54 | MCO | Cargo container | IXXX | CO | Corroded/ Rusty | PS, Surface Prep and paint | RC, Recondition/ refurbish
54 | MCO | Cargo container | IXXX | CT | Contaminated | CC, Chemical clean | PS, Surface Prep and paint | RC, Recondition/ refurbish | RP, Replace | SC, Steam clean | WW, Water Wash
54 | MCO | Cargo container | IXXX | DB | Debris / Dunnage | RD, Remove and dispose | WP,Sweep
54 | MCO | Cargo container | IXXX | DY | Dirty | CC, Chemical clean | SC, Steam clean | WP, Sweep | WW, Water Wash
54 | MCO | Cargo container | IXXX | GD | Gouged / Scratched | PS, Surface Prep and paint | RC, Recondition/ refurbish
54 | MCO | Cargo container | IXXX | ME | Existing Manufacturing Defect | RC, Recondition/ refurbish
54 | MCO | Cargo container | IXXX | ML | Markings/ Labels | GT, Remove glue and tape | RD, Remove and dispose | RP, Replace
54 | MCO | Cargo container | IXXX | MX | Misuse(IICL TB 018) | CC, Chemical clean | PS, Surface Prep and paint | RD, Remove and dispose | RC, Recondition/ refurbish
54 | MCO | Cargo container | IXXX | OR | Odour | CC, Chemical clean | SC, Steam clean | WW, Water Wash | DO, Deodorise
55 | MCO | Cargo container | EXXX | BN | Burned | PS,Surface Prep and paint | RC, Recondition/ refurbish | RP, Replace
55 | MCO | Cargo container | EXXX | CO | Corroded/ Rusty | PS, Surface Prep and paint | RC, Recondition/ refurbish
55 | MCO | Cargo container | EXXX | CT | Contaminated | CC, Chemical clean | PS, Surface Prep and paint | RC, Recondition/ refurbish | RP, Replace | SC, Steam clean | WW, Water Wash
55 | MCO | Cargo container | EXXX | DB | Debris / Dunnage | RD, Remove and dispose
55 | MCO | Cargo container | EXXX | DY | Dirty | WP, Sweep | WW, Water Wash
55 | MCO | Cargo container | EXXX | GD | Gouged / Scratched | PS, Surface Prep and paint | RC, Recondition/ refurbish
55 | MCO | Cargo container | EXXX | ME | Existing Manufacturing Defect | RC, Recondition/ refurbish
55 | MCO | Cargo container | EXXX | ML | Markings/ Labels | GT, Remove glue and tape | PA, Paint | RP, Replace
55 | MCO | Cargo container | EXXX | MX | Misuse(IICL TB 018) | CC, Chemical clean | PS, Surface Prep and paint | SC, Steam clean
56 | MCU | Customer's markings / logo | EXXX, IXXX | ML | Markings/ Labels | GT, Remove glue and tape | PS, Surface Prep and paint | MC, Mechanical Cleaning (Sweep, scrap off paint) | RM, Remove (without re-placement) | PA, Paint
57 | MCW | Width caution marking | D,F,L,R | CD | Consequential/ Combined Damage | RP, Replace
57 | MCW | Width caution marking | D,F,L,R | CU | Cut | RP, Replace
57 | MCW | Width caution marking | D,F,L,R | IR | Improper / Non-conforming repair | RP, Replace
57 | MCW | Width caution marking | D,F,L,R | LO | Loose | RP, Replace
57 | MCW | Width caution marking | D,F,L,R | ME | Existing Manufacturing Defect | RP, Replace
57 | MCW | Width caution marking | D,F,L,R | MS | Missing / Lost | RP, Replace
58 | MHC | High Cube Stripes | D,F,L,R,T | CD | Consequential/ Combined Damage | RP, Replace
58 | MHC | High Cube Stripes | D,F,L,R,T | CU | Cut | RP, Replace
58 | MHC | High Cube Stripes | D,F,L,R,T | IR | Improper / Non-conforming repair | RP, Replace
58 | MHC | High Cube Stripes | D,F,L,R,T | LO | Loose | RP, Replace
58 | MHC | High Cube Stripes | D,F,L,R,T | ME | Existing Manufacturing Defect | RP, Replace
58 | MHC | High Cube Stripes | D,F,L,R,T | MS | Missing / Lost | RP, Replace
59 | MHT | Height marking | D,F,L,R | BN | Burned | RP, Replace
59 | MHT | Height marking | D,F,L,R | CD | Consequential/ Combined Damage | RP, Replace
59 | MHT | Height marking | D,F,L,R | CT | Contaminated | RP, Replace
59 | MHT | Height marking | D,F,L,R | CU | Cut | RP, Replace
59 | MHT | Height marking | D,F,L,R | IR | Improper / Non-conforming repair | RP, Replace
59 | MHT | Height marking | D,F,L,R | ME | Existing Manufacturing Defect | RP, Replace
59 | MHT | Height marking | D,F,L,R | MS | Missing / Lost | RP, Replace
60 | MMI | Mass marking | D | BN | Burned | RP, Replace
60 | MMI | Mass marking | D | CD | Consequential/ Combined Damage | RP, Replace
60 | MMI | Mass marking | D | CT | Contaminated | RP, Replace
60 | MMI | Mass marking | D | CU | Cut | RP, Replace
60 | MMI | Mass marking | D | IR | Improper / Non-conforming repair | RP, Replace
60 | MMI | Mass marking | D | LO | Loose | RP, Replace
60 | MMI | Mass marking | D | ME | Existing Manufacturing Defect | RP, Replace
60 | MMI | Mass marking | D | MS | Missing / Lost | RP, Replace
61 | MOL | Owner’s logo | D,F,L,R | BN | Burned | RP, Replace
61 | MOL | Owner’s logo | D,F,L,R | CD | Consequential/ Combined Damage | RP, Replace
61 | MOL | Owner’s logo | D,F,L,R | CT | Contaminated | RP, Replace
61 | MOL | Owner’s logo | D,F,L,R | CU | Cut | RP, Replace
61 | MOL | Owner’s logo | D,F,L,R | ME | Existing Manufacturing Defect | RP, Replace
61 | MOL | Owner’s logo | D,F,L,R | MS | Missing / Lost | RP, Replace
62 | MPD | Consolidated data plate | D2,D3 | CD | Consequential/ Combined Damage | GS, Straighten | RE, Resecure | RP, Replace | RR, Remove and refit after repair | RS, Straighten and Resecure | SE, Seal/reseal
62 | MPD | Consolidated data plate | D2,D3 | CO | Corroded/ Rusty | RP, Replace
62 | MPD | Consolidated data plate | D2,D3 | CT | Contaminated | RP, Replace
62 | MPD | Consolidated data plate | D2,D3 | CU | Cut | RP, Replace
62 | MPD | Consolidated data plate | D2,D3 | DT | Dent / Bent | GS, Straighten | RP, Replace | RR, Remove and refit after repair | RS, Straighten and Resecure
62 | MPD | Consolidated data plate | D2,D3 | IR | Improper / Non-conforming repair | GS, Straighten | RE, Resecure | RR, Remove and refit after repair | RS, Straighten and Resecure | SE, Seal/reseal | RP, Replace
62 | MPD | Consolidated data plate | D2,D3 | LO | Loose | RE, Resecure
62 | MPD | Consolidated data plate | D2,D3 | ME | Existing Manufacturing Defect | RE, Resecure | SE, Seal/reseal | RP, Replace
62 | MPD | Consolidated data plate | D2,D3 | MS | Missing / Lost | RP, Replace
62 | MPD | Consolidated data plate | D2,D3 | OD | Out-of-date | MK, Remark | MK, Remark
62 | MPD | Consolidated data plate | D2,D3 | RA | Remove For Access | RR, Remove and refit after repair
63 | MSD | Marking single digit | D,F,L,R,I,T | CD | Consequential/ Combined Damage | RP, Replace
63 | MSD | Marking single digit | D,F,L,R,I,T | CT | Contaminated | RP, Replace
63 | MSD | Marking single digit | D,F,L,R,I,T | CU | Cut | RP, Replace
63 | MSD | Marking single digit | D,F,L,R,I,T | IR | Improper / Non-conforming repair | RP, Replace
63 | MSD | Marking single digit | D,F,L,R,I,T | LO | Loose | RP, Replace
63 | MSD | Marking single digit | D,F,L,R,I,T | ME | Existing Manufacturing Defect | RP, Replace
63 | MSD | Marking single digit | D,F,L,R,I,T | MS | Missing / Lost | RP, Replace
64 | MSN | Serial number and check digit | D,F,L,R,I,T | BN | Burned | RP, Replace
64 | MSN | Serial number and check digit | D,F,L,R,I,T | CD | Consequential/ Combined Damage | RP, Replace
64 | MSN | Serial number and check digit | D,F,L,R,I,T | CT | Contaminated | RP, Replace
64 | MSN | Serial number and check digit | D,F,L,R,I,T | CU | Cut | RP, Replace
64 | MSN | Serial number and check digit | D,F,L,R,I,T | IR | Improper / Non-conforming repair | RP, Replace
64 | MSN | Serial number and check digit | D,F,L,R,I,T | LO | Loose | RP, Replace
64 | MSN | Serial number and check digit | D,F,L,R,I,T | ME | Existing Manufacturing Defect | RP, Replace
64 | MSN | Serial number and check digit | D,F,L,R,I,T | MS | Missing / Lost | RP, Replace
64 | MSN | Serial number and check digit | D,F,L,R,I,T | RC | Conversion Required | MK, Remark
65 | MST | Size and Type Marking | D,F,L,R | BN | Burned | RP, Replace
65 | MST | Size and Type Marking | D,F,L,R | CD | Consequential/ Combined Damage | RP, Replace
65 | MST | Size and Type Marking | D,F,L,R | CT | Contaminated | RP, Replace
65 | MST | Size and Type Marking | D,F,L,R | CU | Cut | RP, Replace
65 | MST | Size and Type Marking | D,F,L,R | IR | Improper / Non-conforming repair | RP, Replace
65 | MST | Size and Type Marking | D,F,L,R | LO | Loose | RP, Replace
65 | MST | Size and Type Marking | D,F,L,R | ME | Existing Manufacturing Defect | RP, Replace
65 | MST | Size and Type Marking | D,F,L,R | MS | Missing / Lost | RP, Replace
66 | MUI | UIC decal | L,R | ME | Existing Manufacturing Defect | RP, Replace
67 | PAA | Panel Assembly | D,L,F,R,T,B | BN | Burned | IT, Insert | PS,Surface Prep and paint | PT, Patch | RC, Recondition/ refurbish | RP, Replace | SN, Section
67 | PAA | Panel Assembly | D,L,F,R,T,B | CD | Consequential/ Combined Damage | GS, Straighten | IT, Insert | PT, Patch | RP, Replace | SE, Seal/reseal | SN, Section | WD, Weld
67 | PAA | Panel Assembly | D,L,F,R,T,B | CK | Cracked | GW, Straighten and weld | IT, Insert | PT, Patch | RP, Replace | SN, Section | WD, Weld
67 | PAA | Panel Assembly | D,L,F,R,T,B | CO | Corroded/ Rusty | IT, Insert | PS, Surface Prep and paint | PT, Patch | RC, Recondition/ refurbish | RP, Replace | WD, Weld
67 | PAA | Panel Assembly | D,L,F,R,T,B | CT | Contaminated | CC, Chemical clean | PS, Surface Prep and paint | RC, Recondition/ refurbish | RP, Replace | SC, Steam clean | SN, Section | WW, Water Wash
67 | PAA | Panel Assembly | D,L,F,R,T,B | CU | Cut | GW, Straighten and weld | IT, Insert | PT, Patch | RP, Replace | SN, Section | WD, Weld
67 | PAA | Panel Assembly | D,L,F,R,T,B | DT | Dent / Bent | GS, Straighten | IT, Insert | PT, Patch | RP, Replace | SN, Section
67 | PAA | Panel Assembly | D,L,F,R,T,B | DY | Dirty | CC, Chemical clean | SC, Steam clean | WW, Water Wash
67 | PAA | Panel Assembly | D,L,F,R,T,B | GD | Gouged / Scratched | PS, Surface Prep and paint | RC, Recondition/ refurbish
67 | PAA | Panel Assembly | D,L,F,R,T,B | IR | Improper / Non-conforming repair | GS, Straighten | GW, Straighten and weld | IT, Insert | PS, Surface Prep and paint | PT, Patch | RC, Recondition/ refurbish | SD, Sand | SE, Seal/reseal | SN, Section | WD, Weld | RP, Replace
67 | PAA | Panel Assembly | D,L,F,R,T,B | ME | Existing Manufacturing Defect | IT, Insert | PS, Surface Prep and paint | PT, Patch | SE, Seal/reseal | SN, Section | WD, Weld | RP, Replace
67 | PAA | Panel Assembly | D,L,F,R,T,B | ML | Markings/ Labels | GT, Remove glue and tape | PS, Surface Prep and paint | RM,Remove (without re-placement)
67 | PAA | Panel Assembly | D,L,F,R,T,B | MX | Misuse(IICL TB 018) | CC, Chemical clean | GS, Straighten | GW, Straighten and weld | IT, Insert | PS, Surface Prep and paint | PT, Patch | RP, Replace | SC, Steam clean | SN, Section | WD, Weld
67 | PAA | Panel Assembly | D,L,F,R,T,B | NI | Not within ISO dimensions | GS, Straighten | GW, Straighten and weld | IT, Insert | PT, Patch | RP, Replace | SN, Section
67 | PAA | Panel Assembly | D,L,F,R,T,B | PF | Paint failure | PS, Surface Prep and paint | RC, Recondition/ refurbish
68 | RCG | Roof Corner Gusset – Steel | T | CD | Consequential/ Combined Damage | GS, Straighten | RP, Replace | WD, Weld
68 | RCG | Roof Corner Gusset – Steel | T | CO | Corroded/ Rusty | IT, Insert | PS, Surface Prep and paint | PT, Patch | RP, Replace | WD, Weld
68 | RCG | Roof Corner Gusset – Steel | T | CU | Cut | GW, Straighten and weld | IT, Insert | PT, Patch | RP, Replace | WD, Weld
68 | RCG | Roof Corner Gusset – Steel | T | DT | Dent / Bent | GS, Straighten | IT, Insert | PT, Patch | RP, Replace
68 | RCG | Roof Corner Gusset – Steel | T | IR | Improper / Non-conforming repair | GS, Straighten | GW, Straighten and weld | IT, Insert | PS, Surface Prep and paint | PT, Patch | SN, Section | WD, Weld | RP, Replace
68 | RCG | Roof Corner Gusset – Steel | T | ME | Existing Manufacturing Defect | WD, Weld | RP, Replace
68 | RCG | Roof Corner Gusset – Steel | T | NI | Not within ISO dimensions | GS, Straighten | GW, Straighten and weld | IT, Insert | PT, Patch | RP, Replace
69 | RCI | Rail corner protector recess | DG,FG | CD | Consequential/ Combined Damage | GS, Straighten | RP, Replace
69 | RCI | Rail corner protector recess | DG,FG | CK | Cracked | RP, Replace
69 | RCI | Rail corner protector recess | DG,FG | CO | Corroded/ Rusty | RP, Replace
69 | RCI | Rail corner protector recess | DG,FG | CU | Cut | RP, Replace
69 | RCI | Rail corner protector recess | DG,FG | DT | Dent / Bent | RA, Realign | RP, Replace
69 | RCI | Rail corner protector recess | DG,FG | IR | Improper / Non-conforming repair | PS, Surface Prep and paint | RP, Replace
69 | RCI | Rail corner protector recess | DG,FG | ME | Existing Manufacturing Defect | RP, Replace
70 | RCK | Cam keeper | D | CD | Consequential/ Combined Damage | GS, Straighten | RP, Replace
70 | RCK | Cam keeper | D | CO | Corroded/ Rusty | RP, Replace
70 | RCK | Cam keeper | D | CU | Cut | GW, Straighten and weld | RP, Replace
70 | RCK | Cam keeper | D | DT | Dent / Bent | GS, Straighten | RP, Replace
70 | RCK | Cam keeper | D | IR | Improper / Non-conforming repair | GS, Straighten | GW, Straighten and weld | PS, Surface Prep and paint | RP, Replace
70 | RCK | Cam keeper | D | ME | Existing Manufacturing Defect | RP, Replace
70 | RCK | Cam keeper | D | MS | Missing / Lost | RP, Replace
71 | RDP | Rail doubling plate | L/R G H, D/F G | CD | Consequential/ Combined Damage | GS, Straighten | RP, Replace | WD, Weld
71 | RDP | Rail doubling plate | L/R G H, D/F G | CO | Corroded/ Rusty | PS, Surface Prep and paint | RP, Replace | WD, Weld
71 | RDP | Rail doubling plate | L/R G H, D/F G | CU | Cut | RP, Replace | WD, Weld
71 | RDP | Rail doubling plate | L/R G H, D/F G | DT | Dent / Bent | GS, Straighten | RP, Replace
71 | RDP | Rail doubling plate | L/R G H, D/F G | IR | Improper / Non-conforming repair | GW, Straighten and weld | PS, Surface Prep and paint | WD, Weld | RP, Replace
71 | RDP | Rail doubling plate | L/R G H, D/F G | ME | Existing Manufacturing Defect | WD, Weld | RP, Replace
72 | RLA | Rail assembly | DG / DH | CD | Consequential/ Combined Damage | GS, Straighten | IT, Insert | RP, Replace | SN, Section | WD, Weld
72 | RLA | Rail assembly | DG / DH | CK | Cracked | GW, Straighten and weld | IT, Insert | RP, Replace | SN, Section | WD, Weld
72 | RLA | Rail assembly | DG / DH | CO | Corroded/ Rusty | IT, Insert | PS, Surface Prep and paint | RP, Replace | WD, Weld | SN, Section
72 | RLA | Rail assembly | DG / DH | CT | Contaminated | MC, Mechanical Cleaning (Sweep, scrap off paint) | PS, Surface Prep and paint | RP, Replace | SN, Section
72 | RLA | Rail assembly | DG / DH | CU | Cut | GW, Straighten and weld | IT, Insert | RP, Replace | SN, Section | WD, Weld
72 | RLA | Rail assembly | DG / DH | DT | Dent / Bent | GS, Straighten | IT, Insert | RP, Replace | SN, Section
72 | RLA | Rail assembly | DG / DH | IR | Improper / Non-conforming repair | GS, Straighten | GW, Straighten and weld | IT, Insert | PS, Surface Prep and paint | SN, Section | WD, Weld | RP, Replace
72 | RLA | Rail assembly | DG / DH | ME | Existing Manufacturing Defect | PS, Surface Prep and paint | WD, Weld
72 | RLA | Rail assembly | DG / DH | NI | Not within ISO dimensions | GS, Straighten | GW, Straighten and weld | IT, Insert | RP, Replace | SN, Section
73 | RLA | Rail assembly | FG / FH | CD | Consequential/ Combined Damage | GS, Straighten | IT, Insert | RP, Replace | SN, Section | WD, Weld
73 | RLA | Rail assembly | FG / FH | CK | Cracked | GW, Straighten and weld | IT, Insert | RP, Replace | SN, Section | WD, Weld
73 | RLA | Rail assembly | FG / FH | CO | Corroded/ Rusty | IT, Insert | PS, Surface Prep and paint | RP, Replace | WD, Weld | SN, Section
73 | RLA | Rail assembly | FG / FH | CT | Contaminated | MC, Mechanical Cleaning (Sweep, scrap off paint) | PS, Surface Prep and paint | RP, Replace | SN, Section
73 | RLA | Rail assembly | FG / FH | CU | Cut | GW, Straighten and weld | IT, Insert | RP, Replace | SN, Section | WD, Weld
73 | RLA | Rail assembly | FG / FH | DT | Dent / Bent | GS, Straighten | IT, Insert | RP, Replace | SN, Section
73 | RLA | Rail assembly | FG / FH | IR | Improper / Non-conforming repair | GS, Straighten | GW, Straighten and weld | IT, Insert | PS, Surface Prep and paint | SN, Section | WD, Weld | RP, Replace
73 | RLA | Rail assembly | FG / FH | ME | Existing Manufacturing Defect | PS, Surface Prep and paint | WD, Weld
73 | RLA | Rail assembly | FG / FH | NI | Not within ISO dimensions | GS, Straighten | GW, Straighten and weld | IT, Insert | RP, Replace | SN, Section
74 | RLA | Rail assembly | L/R G | CD | Consequential/ Combined Damage | GS, Straighten | IT, Insert | RP, Replace | SN, Section | WD, Weld
74 | RLA | Rail assembly | L/R G | CK | Cracked | GW, Straighten and weld | IT, Insert | RP, Replace | SN, Section | WD, Weld
74 | RLA | Rail assembly | L/R G | CO | Corroded/ Rusty | IT, Insert | PS, Surface Prep and paint | RP, Replace | WD, Weld | SN, Section
74 | RLA | Rail assembly | L/R G | CT | Contaminated | MC, Mechanical Cleaning (Sweep, scrap off paint) | PS, Surface Prep and paint | RP, Replace | SN, Section
74 | RLA | Rail assembly | L/R G | CU | Cut | GW, Straighten and weld | IT, Insert | RP, Replace | SN, Section | WD, Weld
74 | RLA | Rail assembly | L/R G | DT | Dent / Bent | GS, Straighten | IT, Insert | RP, Replace | SN, Section
74 | RLA | Rail assembly | L/R G | IR | Improper / Non-conforming repair | GS, Straighten | GW, Straighten and weld | IT, Insert | PS, Surface Prep and paint | SN, Section | WD, Weld | RP, Replace
74 | RLA | Rail assembly | L/R G | ME | Existing Manufacturing Defect | PS, Surface Prep and paint | WD, Weld
74 | RLA | Rail assembly | L/R G | NI | Not within ISO dimensions | GS, Straighten | GW, Straighten and weld | IT, Insert | RP, Replace | SN, Section
75 | RLA | Rail assembly | L/R H | CD | Consequential/ Combined Damage | GS, Straighten | IT, Insert | RP, Replace | SN, Section | WD, Weld
75 | RLA | Rail assembly | L/R H | CK | Cracked | GW, Straighten and weld | IT, Insert | RP, Replace | SN, Section | WD, Weld
75 | RLA | Rail assembly | L/R H | CO | Corroded/ Rusty | IT, Insert | PS, Surface Prep and paint | RP, Replace | WD, Weld | SN, Section
75 | RLA | Rail assembly | L/R H | CT | Contaminated | MC, Mechanical Cleaning (Sweep, scrap off paint) | PS, Surface Prep and paint | RP, Replace | SN, Section
75 | RLA | Rail assembly | L/R H | CU | Cut | GW, Straighten and weld | IT, Insert | RP, Replace | SN, Section | WD, Weld
75 | RLA | Rail assembly | L/R H | DT | Dent / Bent | GS, Straighten | IT, Insert | RP, Replace | SN, Section
75 | RLA | Rail assembly | L/R H | IR | Improper / Non-conforming repair | GS, Straighten | GW, Straighten and weld | IT, Insert | PS, Surface Prep and paint | SN, Section | WD, Weld | RP, Replace
75 | RLA | Rail assembly | L/R H | ME | Existing Manufacturing Defect | PS, Surface Prep and paint | WD, Weld
75 | RLA | Rail assembly | L/R H | NI | Not within ISO dimensions | GS, Straighten | GW, Straighten and weld | IT, Insert | RP, Replace | SN, Section
76 | RLG | Rail gusset | D,F,U | CD | Consequential/ Combined Damage | GS, Straighten | RP, Replace
76 | RLG | Rail gusset | D,F,U | CK | Cracked | GW, Straighten and weld | RP, Replace | WD, Weld
76 | RLG | Rail gusset | D,F,U | CO | Corroded/ Rusty | RP, Replace | WD, Weld
76 | RLG | Rail gusset | D,F,U | CU | Cut | GW, Straighten and weld | RP, Replace | WD, Weld
76 | RLG | Rail gusset | D,F,U | DT | Dent / Bent | GS, Straighten | RP, Replace
76 | RLG | Rail gusset | D,F,U | IR | Improper / Non-conforming repair | GS, Straighten | GW, Straighten and weld | WD, Weld | RP, Replace
76 | RLG | Rail gusset | D,F,U | ME | Existing Manufacturing Defect | WD, Weld | RP, Replace
77 | RTL | Tunnel Rail | U | BW | Bowed | GS, Straighten | GW, Straighten and weld | IT, Insert | RP, Replace | SN, Section
77 | RTL | Tunnel Rail | U | CD | Consequential/ Combined Damage | GS, Straighten | IT, Insert | RP, Replace | SN, Section | WD, Weld
77 | RTL | Tunnel Rail | U | CK | Cracked | GW, Straighten and weld | IT, Insert | RP, Replace | SN, Section | WD, Weld
77 | RTL | Tunnel Rail | U | CO | Corroded/ Rusty | IT, Insert | PS, Surface Prep and paint | RP, Replace | WD, Weld
77 | RTL | Tunnel Rail | U | CT | Contaminated | PS, Surface Prep and paint | RP, Replace | SN, Section
77 | RTL | Tunnel Rail | U | CU | Cut | GW, Straighten and weld | IT, Insert | RP, Replace | SE, Seal/reseal | SN, Section | WD, Weld
77 | RTL | Tunnel Rail | U | DT | Dent / Bent | GS, Straighten | IT, Insert | RP, Replace | SN, Section
77 | RTL | Tunnel Rail | U | IR | Improper / Non-conforming repair | GS, Straighten | GW, Straighten and weld | IT, Insert | PS, Surface Prep and paint | SN, Section | WD, Weld | RP, Replace
77 | RTL | Tunnel Rail | U | ME | Existing Manufacturing Defect | PS, Surface Prep and paint | WD, Weld
77 | RTL | Tunnel Rail | U | NI | Not within ISO dimensions | GS, Straighten | GW, Straighten and weld | IT, Insert | RP, Replace | SN, Section
78 | TUB | Tunnel Bolster | U | BW | Bowed | IT, Insert | RP, Replace
78 | TUB | Tunnel Bolster | U | CD | Consequential/ Combined Damage | IT, Insert | RP, Replace | WD, Weld
78 | TUB | Tunnel Bolster | U | CK | Cracked | GW, Straighten and weld | IT, Insert | RP, Replace | WD, Weld
78 | TUB | Tunnel Bolster | U | CO | Corroded/ Rusty | IT, Insert | PS, Surface Prep and paint | RP, Replace | WD, Weld
78 | TUB | Tunnel Bolster | U | CT | Contaminated | RP, Replace
78 | TUB | Tunnel Bolster | U | CU | Cut | GW, Straighten and weld | IT, Insert | RP, Replace | WD, Weld
78 | TUB | Tunnel Bolster | U | DT | Dent / Bent | IT, Insert | RP, Replace
78 | TUB | Tunnel Bolster | U | IR | Improper / Non-conforming repair | GS, Straighten | GW, Straighten and weld | IT, Insert | PS, Surface Prep and paint | WD, Weld | RP, Replace
78 | TUB | Tunnel Bolster | U | ME | Existing Manufacturing Defect | PS, Surface Prep and paint | WD, Weld
78 | TUB | Tunnel Bolster | U | NI | Not within ISO dimensions | IT, Insert | RP, Replace
79 | TUC | Tunnel stiffener (crossmember) | U | BW | Bowed | GS, Straighten | GW, Straighten and weld | IT, Insert | RP, Replace | SN, Section
79 | TUC | Tunnel stiffener (crossmember) | U | CD | Consequential/ Combined Damage | GS, Straighten | IT, Insert | RP, Replace | SN, Section | WD, Weld
79 | TUC | Tunnel stiffener (crossmember) | U | CK | Cracked | GW, Straighten and weld | IT, Insert | RP, Replace | SN, Section | WD, Weld
79 | TUC | Tunnel stiffener (crossmember) | U | CO | Corroded/ Rusty | IT, Insert | PS, Surface Prep and paint | RP, Replace | WD, Weld
79 | TUC | Tunnel stiffener (crossmember) | U | CT | Contaminated | PS, Surface Prep and paint | RP, Replace | SN, Section
79 | TUC | Tunnel stiffener (crossmember) | U | CU | Cut | GW, Straighten and weld | IT, Insert | RP, Replace | SN, Section | WD, Weld
79 | TUC | Tunnel stiffener (crossmember) | U | DT | Dent / Bent | GS, Straighten | IT, Insert | RP, Replace | SN, Section
79 | TUC | Tunnel stiffener (crossmember) | U | IR | Improper / Non-conforming repair | GS, Straighten | GW, Straighten and weld | IT, Insert | PS, Surface Prep and paint | SN, Section | WD, Weld | RP, Replace
79 | TUC | Tunnel stiffener (crossmember) | U | ME | Existing Manufacturing Defect | WD, Weld
79 | TUC | Tunnel stiffener (crossmember) | U | NI | Not within ISO dimensions | GS, Straighten | GW, Straighten and weld | IT, Insert | RP, Replace | SN, Section
80 | TUP | Tunnel Plate | U | BW | Bowed | GS, Straighten | GW, Straighten and weld | IT, Insert | RP, Replace | SN, Section
80 | TUP | Tunnel Plate | U | CD | Consequential/ Combined Damage | GS, Straighten | IT, Insert | RP, Replace | SN, Section | WD, Weld
80 | TUP | Tunnel Plate | U | CK | Cracked | GW, Straighten and weld | IT, Insert | RP, Replace | SN, Section | WD, Weld
80 | TUP | Tunnel Plate | U | CO | Corroded/ Rusty | IT, Insert | PS, Surface Prep and paint | RP, Replace | WD, Weld
80 | TUP | Tunnel Plate | U | CT | Contaminated | CC, Chemical clean | PS, Surface Prep and paint | RP, Replace | SN, Section
80 | TUP | Tunnel Plate | U | CU | Cut | GW, Straighten and weld | IT, Insert | RP, Replace | SN, Section | WD, Weld
80 | TUP | Tunnel Plate | U | DT | Dent / Bent | GS, Straighten | IT, Insert | RP, Replace | SN, Section
80 | TUP | Tunnel Plate | U | IR | Improper / Non-conforming repair | GS, Straighten | GW, Straighten and weld | IT, Insert | PS, Surface Prep and paint | SN, Section | WD, Weld | RP, Replace
80 | TUP | Tunnel Plate | U | ME | Existing Manufacturing Defect | PS, Surface Prep and paint | WD, Weld
80 | TUP | Tunnel Plate | U | NI | Not within ISO dimensions | GS, Straighten | GW, Straighten and weld | IT, Insert | RP, Replace | SN, Section
81 | VRA | Ventilator assembly | D,F,L,R | BN | Burned | RP, Replace
81 | VRA | Ventilator assembly | D,F,L,R | BR | Broken/Split | RP, Replace
81 | VRA | Ventilator assembly | D,F,L,R | CD | Consequential/ Combined Damage | RP, Replace | RR, Remove and refit after repair | SE, Seal/reseal
81 | VRA | Ventilator assembly | D,F,L,R | CK | Cracked | RP, Replace
81 | VRA | Ventilator assembly | D,F,L,R | IR | Improper / Non-conforming repair | RE, Resecure | SE, Seal/reseal | RP, Replace
81 | VRA | Ventilator assembly | D,F,L,R | ME | Existing Manufacturing Defect | RE, Resecure | SE, Seal/reseal | RP, Replace
81 | VRA | Ventilator assembly | D,F,L,R | MS | Missing / Lost | RP, Replace
81 | VRA | Ventilator assembly | D,F,L,R | RA | Remove For Access | RR, Remove and refit after repair | SE, Seal/reseal
[6 empty] | 636 | 443 | 346 | 236 | 138 | 61 | 24 | 6 | 3 | 3 | 2 | 1898
Note on C3: Luiz Goncalves: Fittings located at the corners of containers providing means of supporting, stacking, handling and securing the container
Note on C4: Luiz Goncalves: Fittings located at the corners of containers providing means of supporting, stacking, handling and securing the container
Note on C5: Luiz Goncalves: Fittings located at the corners of containers providing means of supporting, stacking, handling and securing the container
Note on C6: Luiz Goncalves: Fittings located at the corners of containers providing means of supporting, stacking, handling and securing the container
Note on C7: Luiz Goncalves: Fittings located at the corners of containers providing means of supporting, stacking, handling and securing the container
Note on C8: Luiz Goncalves: Fittings located at the corners of containers providing means of supporting, stacking, handling and securing the container
Note on C9: Luiz Goncalves: Fittings located at the corners of containers providing means of supporting, stacking, handling and securing the container
Note on C10: Luiz Goncalves: Fittings located at the corners of containers providing means of supporting, stacking, handling and securing the container
Note on C11: Luiz Goncalves: Fittings located at the corners of containers providing means of supporting, stacking, handling and securing the container
Note on C12: Luiz Goncalves: Fittings located at the corners of containers providing means of supporting, stacking, handling and securing the container
Note on C13: Luiz Goncalves: Components in the base structure of a container supporting the floor
Note on C14: Luiz Goncalves: Components in the base structure of a container supporting the floor
Note on C15: Luiz Goncalves: Components in the base structure of a container supporting the floor
Note on C16: Luiz Goncalves: Components in the base structure of a container supporting the floor
Note on C17: Luiz Goncalves: Components in the base structure of a container supporting the floor
Note on C18: Luiz Goncalves: Components in the base structure of a container supporting the floor
Note on C19: Luiz Goncalves: Components in the base structure of a container supporting the floor
Note on C20: Luiz Goncalves: Components in the base structure of a container supporting the floor
Note on C21: Luiz Goncalves: Components in the base structure of a container supporting the floor
Note on C22: Luiz Goncalves: Components in the base structure of a container supporting the floor
Note on C23: Luiz Goncalves: Components in the base structure of a container supporting the floor
Note on C24: Luiz Goncalves: Components in the base structure of a container supporting the floor
Note on C25: Luiz Goncalves: Short cross-member extending between bottom side rail and gooseneck tunnel rail
Note on C26: Luiz Goncalves: Short cross-member extending between bottom side rail and gooseneck tunnel rail
Note on C27: Luiz Goncalves: Short cross-member extending between bottom side rail and gooseneck tunnel rail
Note on C28: Luiz Goncalves: Short cross-member extending between bottom side rail and gooseneck tunnel rail
Note on C29: Luiz Goncalves: Short cross-member extending between bottom side rail and gooseneck tunnel rail
Note on C30: Luiz Goncalves: Short cross-member extending between bottom side rail and gooseneck tunnel rail
Note on C31: Luiz Goncalves: Short cross-member extending between bottom side rail and gooseneck tunnel rail
Note on C32: Luiz Goncalves: Short cross-member extending between bottom side rail and gooseneck tunnel rail
Note on C33: Luiz Goncalves: Short cross-member extending between bottom side rail and gooseneck tunnel rail
Note on C34: Luiz Goncalves: Short cross-member extending between bottom side rail and gooseneck tunnel rail
Note on C35: Luiz Goncalves: Short cross-member extending between bottom side rail and gooseneck tunnel rail
Note on C36: Luiz Goncalves: Short cross-member extending between bottom side rail and gooseneck tunnel rail
Note on C37: Luiz Goncalves: Vertical structural member at either side of an “end frame” of a container joining a top and a bottom corner fitting (and thereby forming a “corner structure”
Note on C38: Luiz Goncalves: Vertical structural member at either side of an “end frame” of a container joining a top and a bottom corner fitting (and thereby forming a “corner structure”
Note on C39: Luiz Goncalves: Vertical structural member at either side of an “end frame” of a container joining a top and a bottom corner fitting (and thereby forming a “corner structure”
Note on C40: Luiz Goncalves: Vertical structural member at either side of an “end frame” of a container joining a top and a bottom corner fitting (and thereby forming a “corner structure”
Note on C41: Luiz Goncalves: Vertical structural member at either side of an “end frame” of a container joining a top and a bottom corner fitting (and thereby forming a “corner structure”
Note on C42: Luiz Goncalves: Vertical structural member at either side of an “end frame” of a container joining a top and a bottom corner fitting (and thereby forming a “corner structure”
Note on C43: Luiz Goncalves: Vertical structural member at either side of an “end frame” of a container joining a top and a bottom corner fitting (and thereby forming a “corner structure”
Note on C44: Luiz Goncalves: Vertical structural member at either side of an “end frame” of a container joining a top and a bottom corner fitting (and thereby forming a “corner structure”
Note on C45: Luiz Goncalves: Vertical structural member at either side of an “end frame” of a container joining a top and a bottom corner fitting (and thereby forming a “corner structure”
Note on C46: Luiz Goncalves: Vertical structural member at either side of an “end frame” of a container joining a top and a bottom corner fitting (and thereby forming a “corner structure”
Note on C47: Luiz Goncalves: Vertical structural member at either side of an “end frame” of a container joining a top and a bottom corner fitting (and thereby forming a “corner structure”
Note on C48: Luiz Goncalves: Vertical structural member at either side of an “end frame” of a container joining a top and a bottom corner fitting (and thereby forming a “corner structure”
Note on C49: Luiz Goncalves: Vertical structural member at either side of an “end frame” of a container joining a top and a bottom corner fitting (and thereby forming a “corner structure”
Note on C50: Luiz Goncalves: Vertical structural member at either side of an “end frame” of a container joining a top and a bottom corner fitting (and thereby forming a “corner structure”
Note on C51: Luiz Goncalves: Vertical structural member at either side of an “end frame” of a container joining a top and a bottom corner fitting (and thereby forming a “corner structure”
Note on C52: Luiz Goncalves: Vertical structural member at either side of an “end frame” of a container joining a top and a bottom corner fitting (and thereby forming a “corner structure”
Note on C53: Luiz Goncalves: Vertical structural member at either side of an “end frame” of a container joining a top and a bottom corner fitting (and thereby forming a “corner structure”
Note on C54: Luiz Goncalves: Vertical structural member at either side of an “end frame” of a container joining a top and a bottom corner fitting (and thereby forming a “corner structure”
Note on C55: Luiz Goncalves: Vertical structural member at either side of an “end frame” of a container joining a top and a bottom corner fitting (and thereby forming a “corner structure”
Note on C56: Luiz Goncalves: Vertical structural member at either side of an “end frame” of a container joining a top and a bottom corner fitting (and thereby forming a “corner structure”
Note on C57: Luiz Goncalves: The inner part of a two- or multi-component corner post
Note on C58: Luiz Goncalves: The inner part of a two- or multi-component corner post
Note on C59: Luiz Goncalves: The inner part of a two- or multi-component corner post
Note on C60: Luiz Goncalves: The inner part of a two- or multi-component corner post
Note on C61: Luiz Goncalves: The inner part of a two- or multi-component corner post
Note on C62: Luiz Goncalves: The inner part of a two- or multi-component corner post
Note on C63: Luiz Goncalves: The inner part of a two- or multi-component corner post
Note on C64: Luiz Goncalves: The inner part of a two- or multi-component corner post
Note on C65: Luiz Goncalves: The portion of the exterior part of the rear corner post that encircles the door hinges
Note on C66: Luiz Goncalves: The portion of the exterior part of the rear corner post that encircles the door hinges
Note on C67: Luiz Goncalves: The portion of the exterior part of the rear corner post that encircles the door hinges
Note on C68: Luiz Goncalves: The portion of the exterior part of the rear corner post that encircles the door hinges
Note on C69: Luiz Goncalves: The portion of the exterior part of the rear corner post that encircles the door hinges
Note on C70: Luiz Goncalves: The portion of the exterior part of the rear corner post that encircles the door hinges
Note on C71: Luiz Goncalves: The portion of the exterior part of the rear corner post that encircles the door hinges
Note on C72: Luiz Goncalves: The portion of the exterior part of the rear corner post that encircles the door hinges
Note on C73: Luiz Goncalves: Hinge component permanently attached by welding to the rear corner post
Note on C74: Luiz Goncalves: Hinge component permanently attached by welding to the rear corner post
Note on C75: Luiz Goncalves: Hinge component permanently attached by welding to the rear corner post
Note on C76: Luiz Goncalves: Hinge component permanently attached by welding to the rear corner post
Note on C77: Luiz Goncalves: Hinge component permanently attached by welding to the rear corner post
Note on C78: Luiz Goncalves: Hinge component permanently attached by welding to the rear corner post
Note on C79: Luiz Goncalves: Hinge component permanently attached by welding to the rear corner post
Note on C80: Luiz Goncalves: The outer part of a two- or multi-part corner post
Note on C81: Luiz Goncalves: The outer part of a two- or multi-part corner post
Note on C82: Luiz Goncalves: The outer part of a two- or multi-part corner post
Note on C83: Luiz Goncalves: The outer part of a two- or multi-part corner post
Note on C84: Luiz Goncalves: The outer part of a two- or multi-part corner post
Note on C85: Luiz Goncalves: The outer part of a two- or multi-part corner post
Note on C86: Luiz Goncalves: The outer part of a two- or multi-part corner post
Note on C87: Luiz Goncalves: The outer part of a two- or multi-part corner post
Note on C88: Luiz Goncalves: The vertical reinforcement of a corner post, normally welded to the corner post outer part
Note on C89: Luiz Goncalves: The vertical reinforcement of a corner post, normally welded to the corner post outer part
Note on C90: Luiz Goncalves: The vertical reinforcement of a corner post, normally welded to the corner post outer part
Note on C91: Luiz Goncalves: The vertical reinforcement of a corner post, normally welded to the corner post outer part
Note on C92: Luiz Goncalves: The vertical reinforcement of a corner post, normally welded to the corner post outer part
Note on C93: Luiz Goncalves: The vertical reinforcement of a corner post, normally welded to the corner post outer part
Note on C94: Luiz Goncalves: The vertical reinforcement of a corner post, normally welded to the corner post outer part
Note on C95: Luiz Goncalves: The vertical reinforcement of a corner post, normally welded to the corner post outer part
Note on C96: Luiz Goncalves: Entire door, including stiffeners, but not including hardware and gaskets
Note on C97: Luiz Goncalves: Entire door, including stiffeners, but not including hardware and gaskets
Note on C98: Luiz Goncalves: Entire door, including stiffeners, but not including hardware and gaskets
Note on C99: Luiz Goncalves: Entire door, including stiffeners, but not including hardware and gaskets
Note on C100: Luiz Goncalves: Entire door, including stiffeners, but not including hardware and gaskets
Note on C101: Luiz Goncalves: Entire door, including stiffeners, but not including hardware and gaskets
Note on C102: Luiz Goncalves: Entire door, including stiffeners, hardware (except hinges) and gaskets
Note on C103: Luiz Goncalves: Entire door, including stiffeners, hardware (except hinges) and gaskets
Note on C104: Luiz Goncalves: Entire door, including stiffeners, hardware (except hinges) and gaskets
Note on C105: Luiz Goncalves: Entire door, including stiffeners, hardware (except hinges) and gaskets
Note on C106: Luiz Goncalves: Entire door, including stiffeners, hardware (except hinges) and gaskets
Note on C107: Luiz Goncalves: Entire door, including stiffeners, hardware (except hinges) and gaskets
Note on C108: Luiz Goncalves: Entire door, including stiffeners, hardware (except hinges) and gaskets
Note on C109: Luiz Goncalves: Entire door, including stiffeners, hardware (except hinges) and gaskets
Note on C111: Luiz Goncalves: Complete door frame with all component pieces
Note on C112: Luiz Goncalves: Complete door frame with all component pieces
Note on C113: Luiz Goncalves: Complete door frame with all component pieces
Note on C114: Luiz Goncalves: A component of the door handle lock assembly, fixed to the door and which the door handle is engaged when the doors are closed
Note on C115: Luiz Goncalves: A component of the door handle lock assembly, fixed to the door and which the door handle is engaged when the doors are closed
Note on C116: Luiz Goncalves: A component of the door handle lock assembly, fixed to the door and which the door handle is engaged when the doors are closed
Note on C117: Luiz Goncalves: A component of the door handle lock assembly, fixed to the door and which the door handle is engaged when the doors are closed
Note on C118: Luiz Goncalves: A component of the door handle lock assembly, fixed to the door and which the door handle is engaged when the doors are closed
Note on C119: Luiz Goncalves: A component of the door handle lock assembly, fixed to the door and which the door handle is engaged when the doors are closed
Note on C120: Luiz Goncalves: A component of the door handle lock assembly, fixed to the door and which the door handle is engaged when the doors are closed
Note on C121: Luiz Goncalves: A component of the door handle lock assembly, fixed to the door and which the door handle is engaged when the doors are closed
Note on C122: Luiz Goncalves: A component of the door handle lock assembly, fixed to the door and which the door handle is engaged when the doors are closed
Note on C123: Luiz Goncalves: The device which can be sealed for compliance with the CCC and which locks the door in the closed position (catch and retainer)
Note on C124: Luiz Goncalves: The device which can be sealed for compliance with the CCC and which locks the door in the closed position (catch and retainer)
Note on C125: Luiz Goncalves: The device which can be sealed for compliance with the CCC and which locks the door in the closed position (catch and retainer)
Note on C126: Luiz Goncalves: The device which can be sealed for compliance with the CCC and which locks the door in the closed position (catch and retainer)
Note on C127: Luiz Goncalves: The device which can be sealed for compliance with the CCC and which locks the door in the closed position (catch and retainer)
Note on C128: Luiz Goncalves: The device which can be sealed for compliance with the CCC and which locks the door in the closed position (catch and retainer)
Note on C129: Luiz Goncalves: The device which can be sealed for compliance with the CCC and which locks the door in the closed position (catch and retainer)
Note on C130: Luiz Goncalves: The device which can be sealed for compliance with the CCC and which locks the door in the closed position (catch and retainer)
Note on C131: Luiz Goncalves: The device which can be sealed for compliance with the CCC and which locks the door in the closed position (catch and retainer)
Note on C132: Luiz Goncalves: The device which can be sealed for compliance with the CCC and which locks the door in the closed position (catch and retainer)
Note on C133: Luiz Goncalves: A component of the door handle lock assembly, which rotates and holds the door handle in the closed position, and through which the seal is secured
Note on C134: Luiz Goncalves: A component of the door handle lock assembly, which rotates and holds the door handle in the closed position, and through which the seal is secured
Note on C135: Luiz Goncalves: A component of the door handle lock assembly, which rotates and holds the door handle in the closed position, and through which the seal is secured
Note on C136: Luiz Goncalves: A component of the door handle lock assembly, which rotates and holds the door handle in the closed position, and through which the seal is secured
Note on C137: Luiz Goncalves: A component of the door handle lock assembly, which rotates and holds the door handle in the closed position, and through which the seal is secured
Note on C138: Luiz Goncalves: A component of the door handle lock assembly, which rotates and holds the door handle in the closed position, and through which the seal is secured
Note on C139: Luiz Goncalves: A component of the door handle lock assembly, which rotates and holds the door handle in the closed position, and through which the seal is secured
Note on C140: Luiz Goncalves: A component of the door handle lock assembly, which rotates and holds the door handle in the closed position, and through which the seal is secured
Note on C141: Luiz Goncalves: A component of the door handle lock assembly, which rotates and holds the door handle in the closed position, and through which the seal is secured
Note on C142: Luiz Goncalves: Door edge plate preventing opening the left-hand door unless the right hand door is open
Note on C143: Luiz Goncalves: Door edge plate preventing opening the left-hand door unless the right hand door is open
Note on C144: Luiz Goncalves: Door edge plate preventing opening the left-hand door unless the right hand door is open
Note on C145: Luiz Goncalves: Door edge plate preventing opening the left-hand door unless the right hand door is open
Note on C146: Luiz Goncalves: Door edge plate preventing opening the left-hand door unless the right hand door is open
Note on C147: Luiz Goncalves: Door edge plate preventing opening the left-hand door unless the right hand door is open
Note on C148: Luiz Goncalves: Door edge plate preventing opening the left-hand door unless the right hand door is open
Note on C149: Luiz Goncalves: Door edge plate preventing opening the left-hand door unless the right hand door is open
Note on C150: Luiz Goncalves: Door edge plate preventing opening the left-hand door unless the right hand door is open
Note on C151: Luiz Goncalves: Link device for holding door in open position
Note on C152: Luiz Goncalves: Link device for holding door in open position
Note on C153: Luiz Goncalves: Link device for holding door in open position
Note on C154: Luiz Goncalves: Link device for holding door in open position
Note on C155: Luiz Goncalves: Link device for holding door in open position
Note on C156: Luiz Goncalves: Link device for holding door in open position
Note on C157: Luiz Goncalves: Link device for holding door in open position
Note on C158: Luiz Goncalves: Link device for holding door in open position
Note on C159: Luiz Goncalves: A device which retains the door in the open position
Note on C160: Luiz Goncalves: A device which retains the door in the open position
Note on C161: Luiz Goncalves: A device which retains the door in the open position
Note on C162: Luiz Goncalves: A device which retains the door in the open position
Note on C163: Luiz Goncalves: A device which retains the door in the open position
Note on C164: Luiz Goncalves: Horizontal reinforcing member of door, installed on bottom edge
Note on C165: Luiz Goncalves: Horizontal reinforcing member of door, installed on bottom edge
Note on C166: Luiz Goncalves: Horizontal reinforcing member of door, installed on bottom edge
Note on C167: Luiz Goncalves: Horizontal reinforcing member of door, installed on bottom edge
Note on C168: Luiz Goncalves: Horizontal reinforcing member of door, installed on bottom edge
Note on C169: Luiz Goncalves: Horizontal reinforcing member of door, installed on bottom edge
Note on C170: Luiz Goncalves: Horizontal reinforcing member of door, installed on bottom edge
Note on C171: Luiz Goncalves:
Note on C172: Luiz Goncalves:
Note on C173: Luiz Goncalves:
Note on C174: Luiz Goncalves:
Note on C175: Luiz Goncalves:
Note on C176: Luiz Goncalves:
Note on C177: Luiz Goncalves:
Note on C178: Luiz Goncalves: Vertical reinforcing member of door, installed along hinge side
Note on C179: Luiz Goncalves: Vertical reinforcing member of door, installed along hinge side
Note on C180: Luiz Goncalves: Vertical reinforcing member of door, installed along hinge side
Note on C181: Luiz Goncalves: Vertical reinforcing member of door, installed along hinge side
Note on C182: Luiz Goncalves: Vertical reinforcing member of door, installed along hinge side
Note on C183: Luiz Goncalves: Vertical reinforcing member of door, installed along hinge side
Note on C184: Luiz Goncalves: Vertical reinforcing member of door, installed along hinge side
Note on C185: Luiz Goncalves: Horizontal reinforcing member of door , installed on top edge.
Note on C186: Luiz Goncalves: Horizontal reinforcing member of door , installed on top edge.
Note on C187: Luiz Goncalves: Horizontal reinforcing member of door , installed on top edge.
Note on C188: Luiz Goncalves: Horizontal reinforcing member of door , installed on top edge.
Note on C189: Luiz Goncalves: Horizontal reinforcing member of door , installed on top edge.
Note on C190: Luiz Goncalves: Horizontal reinforcing member of door , installed on top edge.
Note on C191: Luiz Goncalves: Horizontal reinforcing member of door , installed on top edge.
Note on C192: Luiz Goncalves: Flat bar, hat or omega steel section running longitudinally, generally used with laminated floorboards.
Note on C193: Luiz Goncalves: Flat bar, hat or omega steel section running longitudinally, generally used with laminated floorboards.
Note on C194: Luiz Goncalves: Flat bar, hat or omega steel section running longitudinally, generally used with laminated floorboards.
Note on C195: Luiz Goncalves: Flat bar, hat or omega steel section running longitudinally, generally used with laminated floorboards.
Note on C196: Luiz Goncalves: Flat bar, hat or omega steel section running longitudinally, generally used with laminated floorboards.
Note on C197: Luiz Goncalves: Flat bar, hat or omega steel section running longitudinally, generally used with laminated floorboards.
Note on C198: Luiz Goncalves: Flat bar, hat or omega steel section running longitudinally, generally used with laminated floorboards.
Note on C199: Luiz Goncalves: Reinforced pockets running transversally across the base of a container, piercing the bottom side rails at prescribed positions to permit the entry of the tines of fork lift devices for lifting and carrying the container
Note on C200: Luiz Goncalves: Reinforced pockets running transversally across the base of a container, piercing the bottom side rails at prescribed positions to permit the entry of the tines of fork lift devices for lifting and carrying the container
Note on C201: Luiz Goncalves: Reinforced pockets running transversally across the base of a container, piercing the bottom side rails at prescribed positions to permit the entry of the tines of fork lift devices for lifting and carrying the container
Note on C202: Luiz Goncalves: Reinforced pockets running transversally across the base of a container, piercing the bottom side rails at prescribed positions to permit the entry of the tines of fork lift devices for lifting and carrying the container
Note on C203: Luiz Goncalves: Reinforced pockets running transversally across the base of a container, piercing the bottom side rails at prescribed positions to permit the entry of the tines of fork lift devices for lifting and carrying the container
Note on C204: Luiz Goncalves: Reinforced pockets running transversally across the base of a container, piercing the bottom side rails at prescribed positions to permit the entry of the tines of fork lift devices for lifting and carrying the container
Note on C205: Luiz Goncalves: Reinforced pockets running transversally across the base of a container, piercing the bottom side rails at prescribed positions to permit the entry of the tines of fork lift devices for lifting and carrying the container
Note on C206: Luiz Goncalves: Reinforced pockets running transversally across the base of a container, piercing the bottom side rails at prescribed positions to permit the entry of the tines of fork lift devices for lifting and carrying the container
Note on C207: Luiz Goncalves: Reinforced pockets running transversally across the base of a container, piercing the bottom side rails at prescribed positions to permit the entry of the tines of fork lift devices for lifting and carrying the container
Note on C208: Luiz Goncalves: Reinforced pockets running transversally across the base of a container, piercing the bottom side rails at prescribed positions to permit the entry of the tines of fork lift devices for lifting and carrying the container
Note on C209: Luiz Goncalves: Reinforced pockets running transversally across the base of a container, piercing the bottom side rails at prescribed positions to permit the entry of the tines of fork lift devices for lifting and carrying the container
Note on C213: Luiz Goncalves: The plated welded to the top of the fork lift pocket
Note on C214: Luiz Goncalves: The plated welded to the top of the fork lift pocket
Note on C215: Luiz Goncalves: The plated welded to the top of the fork lift pocket
Note on C216: Luiz Goncalves: The plated welded to the top of the fork lift pocket
Note on C217: Luiz Goncalves: The plated welded to the top of the fork lift pocket
Note on C218: Luiz Goncalves: The plated welded to the top of the fork lift pocket
Note on C219: Luiz Goncalves: The plate welded to the bottom of each fork lift pocket entrance
Note on C220: Luiz Goncalves: The plate welded to the bottom of each fork lift pocket entrance
Note on C221: Luiz Goncalves: The plate welded to the bottom of each fork lift pocket entrance
Note on C222: Luiz Goncalves: The plate welded to the bottom of each fork lift pocket entrance
Note on C223: Luiz Goncalves: The plate welded to the bottom of each fork lift pocket entrance
Note on C224: Luiz Goncalves: The plate welded to the bottom of each fork lift pocket entrance
Note on C225: Luiz Goncalves: The plate welded to the bottom of each fork lift pocket entrance
Note on C226: Luiz Goncalves: The plate welded to the bottom of each fork lift pocket entrance
Note on C227: Luiz Goncalves: The plate welded to the bottom of each fork lift pocket entrance
Note on C228: Luiz Goncalves: Complete transverse sectionof a forklift pocket
Note on C229: Luiz Goncalves: Complete transverse sectionof a forklift pocket
Note on C230: Luiz Goncalves: Complete transverse sectionof a forklift pocket
Note on C231: Luiz Goncalves: Complete transverse sectionof a forklift pocket
Note on C232: Luiz Goncalves: Complete transverse sectionof a forklift pocket
Note on C233: Luiz Goncalves: Complete transverse sectionof a forklift pocket
Note on C234: Luiz Goncalves: Complete transverse sectionof a forklift pocket
Note on C235: Luiz Goncalves: Complete transverse sectionof a forklift pocket
Note on C236: Luiz Goncalves: Complete transverse sectionof a forklift pocket
Note on C237: Luiz Goncalves: Complete transverse sectionof a forklift pocket
Note on C238: Luiz Goncalves: Complete transverse sectionof a forklift pocket
Note on C239: Luiz Goncalves: The web or side of the fork pocket
Note on C240: Luiz Goncalves: The web or side of the fork pocket
Note on C241: Luiz Goncalves: The web or side of the fork pocket
Note on C242: Luiz Goncalves: The web or side of the fork pocket
Note on C243: Luiz Goncalves: The web or side of the fork pocket
Note on C244: Luiz Goncalves: The web or side of the fork pocket
Note on C245: Luiz Goncalves: The web or side of the fork pocket
Note on C246: Luiz Goncalves: The web or side of the fork pocket
Note on C247: Luiz Goncalves: Horizontaly laminated flooring of plywood, bamboo, hybrid bamboo & plywood, OSB
Note on C248: Luiz Goncalves: Flooring of plywood
Note on C249: Luiz Goncalves: Flooring of plywood
Note on C250: Luiz Goncalves: Flooring of plywood
Note on C251: Luiz Goncalves: Flooring of plywood
Note on C252: Luiz Goncalves: Flooring of plywood
Note on C253: Luiz Goncalves: Flooring of plywood
Note on C254: Luiz Goncalves: Flooring of plywood
Note on C255: Luiz Goncalves: Flooring of plywood
Note on C256: Luiz Goncalves: Flooring of plywood
Note on C257: Luiz Goncalves: Flooring of plywood
Note on C258: Luiz Goncalves: Flooring of plywood
Note on C260: Luiz Goncalves: Flooring of plywood
Note on C261: Luiz Goncalves: Flooring of plywood
Note on C262: Luiz Goncalves: Flooring of plywood
Note on C263: Luiz Goncalves: Flooring of plywood
Note on C264: Luiz Goncalves: Flooring of plywood
Note on C265: Luiz Goncalves: Flooring of plywood
Note on C266: Luiz Goncalves: Angle attached to bottom side rail which supports edge of floor
Note on C267: Luiz Goncalves: Angle attached to bottom side rail which supports edge of floor
Note on C268: Luiz Goncalves: Angle attached to bottom side rail which supports edge of floor
Note on C269: Luiz Goncalves: Angle attached to bottom side rail which supports edge of floor
Note on C270: Luiz Goncalves: Angle attached to bottom side rail which supports edge of floor
Note on C271: Luiz Goncalves: Angle attached to bottom side rail which supports edge of floor
Note on C272: Luiz Goncalves: Angle attached to bottom side rail which supports edge of floor
Note on C273: Luiz Goncalves: Longitudinal steel floor sections, used in conjunction with alternating wood sections
Note on C274: Luiz Goncalves: Longitudinal steel floor sections, used in conjunction with alternating wood sections
Note on C275: Luiz Goncalves: Longitudinal steel floor sections, used in conjunction with alternating wood sections
Note on C276: Luiz Goncalves: Longitudinal steel floor sections, used in conjunction with alternating wood sections
Note on C277: Luiz Goncalves: Longitudinal steel floor sections, used in conjunction with alternating wood sections
Note on C278: Luiz Goncalves: Longitudinal steel floor sections, used in conjunction with alternating wood sections
Note on C279: Luiz Goncalves: Longitudinal steel floor sections, used in conjunction with alternating wood sections
Note on C280: Luiz Goncalves: Longitudinal steel floor sections, used in conjunction with alternating wood sections
Note on C281: Luiz Goncalves: Longitudinal steel floor sections, used in conjunction with alternating wood sections
Note on C282: Luiz Goncalves: Longitudinal steel floor sections, used in conjunction with alternating wood sections
Note on C283: Luiz Goncalves: A strip running inside a gasket around a door through which fasteners are passed to secure the gasket to the door edge
Note on C284: Luiz Goncalves: A strip running inside a gasket around a door through which fasteners are passed to secure the gasket to the door edge
Note on C285: Luiz Goncalves: A strip running inside a gasket around a door through which fasteners are passed to secure the gasket to the door edge
Note on C286: Luiz Goncalves: A strip running inside a gasket around a door through which fasteners are passed to secure the gasket to the door edge
Note on C287: Luiz Goncalves: A strip running inside a gasket around a door through which fasteners are passed to secure the gasket to the door edge
Note on C288: Luiz Goncalves: A strip running inside a gasket around a door through which fasteners are passed to secure the gasket to the door edge
Note on C289: Luiz Goncalves: A strip running inside a gasket around a door through which fasteners are passed to secure the gasket to the door edge
Note on C290: Luiz Goncalves: A strip running inside a gasket around a door through which fasteners are passed to secure the gasket to the door edge
Note on C291: Luiz Goncalves: A strip running inside a gasket around a door through which fasteners are passed to secure the gasket to the door edge
Note on C292: Luiz Goncalves: The seal running round the edge of a door and other fittings needed to ensure its proper fixing
Note on C293: Luiz Goncalves: The seal running round the edge of a door and other fittings needed to ensure its proper fixing
Note on C294: Luiz Goncalves: The seal running round the edge of a door and other fittings needed to ensure its proper fixing
Note on C295: Luiz Goncalves: The seal running round the edge of a door and other fittings needed to ensure its proper fixing
Note on C296: Luiz Goncalves: The seal running round the edge of a door and other fittings needed to ensure its proper fixing
Note on C297: Luiz Goncalves: The seal running round the edge of a door and other fittings needed to ensure its proper fixing
Note on C298: Luiz Goncalves: The seal running round the edge of a door and other fittings needed to ensure its proper fixing
Note on C299: Luiz Goncalves: Extended header plate used to protect roof from damage
Note on C300: Luiz Goncalves: Extended header plate used to protect roof from damage
Note on C301: Luiz Goncalves: Extended header plate used to protect roof from damage
Note on C302: Luiz Goncalves: Extended header plate used to protect roof from damage
Note on C303: Luiz Goncalves: Extended header plate used to protect roof from damage
Note on C304: Luiz Goncalves: Extended header plate used to protect roof from damage
Note on C305: Luiz Goncalves: Extended header plate used to protect roof from damage
Note on C306: Luiz Goncalves: Extended header plate used to protect roof from damage
Note on C307: Luiz Goncalves: Extended header plate used to protect roof from damage
Note on C308: Luiz Goncalves: Fitting on which the door rotates
Note on C309: Luiz Goncalves: Fitting on which the door rotates
Note on C310: Luiz Goncalves: Fitting on which the door rotates
Note on C311: Luiz Goncalves: Hinge component that is secured to the door and holds the pin
Note on C312: Luiz Goncalves: Hinge component that is secured to the door and holds the pin
Note on C313: Luiz Goncalves: Hinge component that is secured to the door and holds the pin
Note on C314: Luiz Goncalves: Hinge component that is secured to the door and holds the pin
Note on C315: Luiz Goncalves: Hinge component that is secured to the door and holds the pin
Note on C316: Luiz Goncalves: Hinge component that is secured to the door and holds the pin
Note on C317: Luiz Goncalves: Hinge component that is secured to the door and holds the pin
Note on C318: Luiz Goncalves: Hinge component that is secured to the door and holds the pin
Note on C319: Luiz Goncalves: Hinge component attaching the blade to the lug
Note on C320: Luiz Goncalves: Hinge component attaching the blade to the lug
Note on C321: Luiz Goncalves: Hinge component attaching the blade to the lug
Note on C322: Luiz Goncalves: Hinge component attaching the blade to the lug
Note on C323: Luiz Goncalves: Hinge component attaching the blade to the lug
Note on C324: Luiz Goncalves: Hinge component attaching the blade to the lug
Note on C325: Luiz Goncalves: Hinge component attaching the blade to the lug
Note on C326: Luiz Goncalves: Hinge component attaching the blade to the lug
Note on C327: Luiz Goncalves: Structural fastener for securing components and performing repairs
Note on C328: Luiz Goncalves: Structural fastener for securing components and performing repairs
Note on C329: Luiz Goncalves: Structural fastener for securing components and performing repairs
Note on C330: Luiz Goncalves: Structural fastener for securing components and performing repairs
Note on C331: Luiz Goncalves: Structural fastener for securing components and performing repairs
Note on C332: Luiz Goncalves: Screws, nuts and bolts
Note on C333: Luiz Goncalves: Screws, nuts and bolts
Note on C334: Luiz Goncalves: Screws, nuts and bolts
Note on C335: Luiz Goncalves: Screws, nuts and bolts
Note on C336: Luiz Goncalves: Screws, nuts and bolts
Note on C337: Luiz Goncalves: The complete mechanism that keeps the door secured closed
Note on C338: Luiz Goncalves: The complete mechanism that keeps the door secured closed
Note on C339: Luiz Goncalves: A device attaching the locking bar to the top and bottom of a door, usually containing a bushing
Note on C340: Luiz Goncalves: A device attaching the locking bar to the top and bottom of a door, usually containing a bushing
Note on C341: Luiz Goncalves: A device attaching the locking bar to the top and bottom of a door, usually containing a bushing
Note on C342: Luiz Goncalves: A device attaching the locking bar to the top and bottom of a door, usually containing a bushing
Note on C343: Luiz Goncalves: A device attaching the locking bar to the top and bottom of a door, usually containing a bushing
Note on C344: Luiz Goncalves: A device attaching the locking bar to the top and bottom of a door, usually containing a bushing
Note on C345: Luiz Goncalves: A device attaching the locking bar to the top and bottom of a door, usually containing a bushing
Note on C346: Luiz Goncalves: The part of the door securing device that engages the retainer, which, by a lever action, forms the cam lock
Note on C347: Luiz Goncalves: The part of the door securing device that engages the retainer, which, by a lever action, forms the cam lock
Note on C348: Luiz Goncalves: The part of the door securing device that engages the retainer, which, by a lever action, forms the cam lock
Note on C349: Luiz Goncalves: The part of the door securing device that engages the retainer, which, by a lever action, forms the cam lock
Note on C350: Luiz Goncalves: The part of the door securing device that engages the retainer, which, by a lever action, forms the cam lock
Note on C351: Luiz Goncalves: The part of the door securing device that engages the retainer, which, by a lever action, forms the cam lock
Note on C352: Luiz Goncalves: The part of the door securing device that engages the retainer, which, by a lever action, forms the cam lock
Note on C353: Luiz Goncalves: A component, intermediate to the locking bar brackets, which holds the locking bar to the door in proper alignment
Note on C354: Luiz Goncalves: A component, intermediate to the locking bar brackets, which holds the locking bar to the door in proper alignment
Note on C355: Luiz Goncalves: A component, intermediate to the locking bar brackets, which holds the locking bar to the door in proper alignment
Note on C356: Luiz Goncalves: A component, intermediate to the locking bar brackets, which holds the locking bar to the door in proper alignment
Note on C357: Luiz Goncalves: A component, intermediate to the locking bar brackets, which holds the locking bar to the door in proper alignment
Note on C358: Luiz Goncalves: A component, intermediate to the locking bar brackets, which holds the locking bar to the door in proper alignment
Note on C359: Luiz Goncalves: A component, intermediate to the locking bar brackets, which holds the locking bar to the door in proper alignment
Note on C360: Luiz Goncalves: A component attached to the locking bar rod by mean of the lug, which, by turning, operates the assembly
Note on C361: Luiz Goncalves: A component attached to the locking bar rod by mean of the lug, which, by turning, operates the assembly
Note on C362: Luiz Goncalves: A component attached to the locking bar rod by mean of the lug, which, by turning, operates the assembly
Note on C363: Luiz Goncalves: A component attached to the locking bar rod by mean of the lug, which, by turning, operates the assembly
Note on C364: Luiz Goncalves: A component attached to the locking bar rod by mean of the lug, which, by turning, operates the assembly
Note on C365: Luiz Goncalves: A component attached to the locking bar rod by mean of the lug, which, by turning, operates the assembly
Note on C366: Luiz Goncalves: A component attached to the locking bar rod by mean of the lug, which, by turning, operates the assembly
Note on C367: Luiz Goncalves: A component attached to the locking bar rod by mean of the lug, which, by turning, operates the assembly
Note on C368: Luiz Goncalves: A component, part of the locking bar rod to which the locking bar handle is secured
Note on C369: Luiz Goncalves: A component, part of the locking bar rod to which the locking bar handle is secured
Note on C370: Luiz Goncalves: A component, part of the locking bar rod to which the locking bar handle is secured
Note on C371: Luiz Goncalves: A component, part of the locking bar rod to which the locking bar handle is secured
Note on C372: Luiz Goncalves: A component, part of the locking bar rod to which the locking bar handle is secured
Note on C373: Luiz Goncalves: A component, part of the locking bar rod to which the locking bar handle is secured
Note on C374: Luiz Goncalves: A component, part of the locking bar rod to which the locking bar handle is secured
Note on C375: Luiz Goncalves: The vertical shaft or rod to which the cam locks are fitted
Note on C376: Luiz Goncalves: The vertical shaft or rod to which the cam locks are fitted
Note on C377: Luiz Goncalves: The vertical shaft or rod to which the cam locks are fitted
Note on C378: Luiz Goncalves: The vertical shaft or rod to which the cam locks are fitted
Note on C379: Luiz Goncalves: The vertical shaft or rod to which the cam locks are fitted
Note on C380: Luiz Goncalves: The vertical shaft or rod to which the cam locks are fitted
Note on C381: Luiz Goncalves: The vertical shaft or rod to which the cam locks are fitted
Note on C382: Luiz Goncalves: The fastener with which the locking bar handle is secured to the locking-bar lug
Note on C383: Luiz Goncalves: The fastener with which the locking bar handle is secured to the locking-bar lug
Note on C384: Luiz Goncalves: The fastener with which the locking bar handle is secured to the locking-bar lug
Note on C385: Luiz Goncalves: The fastener with which the locking bar handle is secured to the locking-bar lug
Note on C386: Luiz Goncalves: The fastener with which the locking bar handle is secured to the locking-bar lug
Note on C387: Luiz Goncalves: The fastener with which the locking bar handle is secured to the locking-bar lug
Note on C388: Luiz Goncalves: The fastener with which the locking bar handle is secured to the locking-bar lug
Note on C389: Luiz Goncalves: Bar for the attachment of straps or other devices to restrain movement of cargo
Note on C390: Luiz Goncalves: Bar for the attachment of straps or other devices to restrain movement of cargo
Note on C391: Luiz Goncalves: Bar for the attachment of straps or other devices to restrain movement of cargo
Note on C392: Luiz Goncalves: Bar for the attachment of straps or other devices to restrain movement of cargo
Note on C393: Luiz Goncalves: Bar for the attachment of straps or other devices to restrain movement of cargo
Note on C394: Luiz Goncalves: Bar for the attachment of straps or other devices to restrain movement of cargo
Note on C395: Luiz Goncalves: Bar for the attachment of straps or other devices to restrain movement of cargo
Note on C396: Luiz Goncalves: Bar for the attachment of straps or other devices to restrain movement of cargo
Note on C397: Luiz Goncalves: Part of the securing device assembly to which straps or other lashings are secured to restrain cargo movement
Note on C398: Luiz Goncalves: Part of the securing device assembly to which straps or other lashings are secured to restrain cargo movement
Note on C399: Luiz Goncalves: Part of the securing device assembly to which straps or other lashings are secured to restrain cargo movement
Note on C400: Luiz Goncalves: Part of the securing device assembly to which straps or other lashings are secured to restrain cargo movement
Note on C401: Luiz Goncalves: Part of the securing device assembly to which straps or other lashings are secured to restrain cargo movement
Note on C402: Luiz Goncalves: Part of the securing device assembly to which straps or other lashings are secured to restrain cargo movement
Note on C403: Luiz Goncalves: Part of the securing device assembly to which straps or other lashings are secured to restrain cargo movement
Note on C404: Luiz Goncalves: Part of the securing device assembly to which straps or other lashings are secured to restrain cargo movement
Note on C405: Luiz Goncalves: A marking required of a container that is operated under an approved continuous examination programme prescribed in the CSC
Note on C406: Luiz Goncalves: A marking required of a container that is operated under an approved continuous examination programme prescribed in the CSC
Note on C407: Luiz Goncalves: Caution marking indicating 9 ft 6 inches height
Note on C408: Luiz Goncalves: Caution marking indicating 9 ft 6 inches height
Note on C409: Luiz Goncalves: Caution marking indicating 9 ft 6 inches height
Note on C410: Luiz Goncalves: Caution marking indicating 9 ft 6 inches height
Note on C411: Luiz Goncalves: Caution marking indicating 9 ft 6 inches height
Note on C412: Luiz Goncalves: Caution marking indicating 9 ft 6 inches height
Note on C413: Luiz Goncalves: Entire container
Note on C414: Luiz Goncalves: Entire container
Note on C415: Luiz Goncalves: Entire container
Note on C416: Luiz Goncalves: Entire container
Note on C417: Luiz Goncalves: Entire container
Note on C418: Luiz Goncalves: Entire container
Note on C419: Luiz Goncalves: Entire container
Note on C420: Luiz Goncalves: Entire container
Note on C421: Luiz Goncalves: Entire container
Note on C422: Luiz Goncalves: Entire container
Note on C423: Luiz Goncalves: Entire container
Note on C424: Luiz Goncalves: Entire container
Note on C425: Luiz Goncalves: Entire container
Note on C426: Luiz Goncalves: Entire container
Note on C427: Luiz Goncalves: Entire container
Note on C428: Luiz Goncalves: Entire container
Note on C429: Luiz Goncalves: Entire container
Note on C430: Luiz Goncalves: Entire container
Note on C431: Luiz Goncalves: Entire container
Note on C432: Luiz Goncalves: Entire container
Note on C433: Luiz Goncalves: Entire container
Note on C434: Luiz Goncalves: Entire container
Note on C435: Luiz Goncalves: Entire container
Note on C436: Luiz Goncalves: User logo or decal
Note on C437: Luiz Goncalves: Caution marking indicating over width
Note on C438: Luiz Goncalves: Caution marking indicating over width
Note on C439: Luiz Goncalves: Caution marking indicating over width
Note on C440: Luiz Goncalves: Caution marking indicating over width
Note on C441: Luiz Goncalves: Caution marking indicating over width
Note on C442: Luiz Goncalves: Caution marking indicating over width
Note on C443: Luiz Goncalves: Alternating oblique striped marking fitted to upper rails used to distinguish 1AAA, 1BBB and 1CCC (high-cube) containers
Note on C444: Luiz Goncalves: Alternating oblique striped marking fitted to upper rails used to distinguish 1AAA, 1BBB and 1CCC (high-cube) containers
Note on C445: Luiz Goncalves: Alternating oblique striped marking fitted to upper rails used to distinguish 1AAA, 1BBB and 1CCC (high-cube) containers
Note on C446: Luiz Goncalves: Alternating oblique striped marking fitted to upper rails used to distinguish 1AAA, 1BBB and 1CCC (high-cube) containers
Note on C447: Luiz Goncalves: Alternating oblique striped marking fitted to upper rails used to distinguish 1AAA, 1BBB and 1CCC (high-cube) containers
Note on C448: Luiz Goncalves: Alternating oblique striped marking fitted to upper rails used to distinguish 1AAA, 1BBB and 1CCC (high-cube) containers
Note on C449: Luiz Goncalves: Height marks for containers of height greater than 2,6 m (8,5 ft)
Note on C450: Luiz Goncalves: Height marks for containers of height greater than 2,6 m (8,5 ft)
Note on C451: Luiz Goncalves: Height marks for containers of height greater than 2,6 m (8,5 ft)
Note on C452: Luiz Goncalves: Height marks for containers of height greater than 2,6 m (8,5 ft)
Note on C453: Luiz Goncalves: Height marks for containers of height greater than 2,6 m (8,5 ft)
Note on C454: Luiz Goncalves: Height marks for containers of height greater than 2,6 m (8,5 ft)
Note on C455: Luiz Goncalves: Height marks for containers of height greater than 2,6 m (8,5 ft)
Note on C456: Luiz Goncalves: Maximum gross and tare weights
Note on C457: Luiz Goncalves: Maximum gross and tare weights
Note on C458: Luiz Goncalves: Maximum gross and tare weights
Note on C459: Luiz Goncalves: Maximum gross and tare weights
Note on C460: Luiz Goncalves: Maximum gross and tare weights
Note on C461: Luiz Goncalves: Maximum gross and tare weights
Note on C462: Luiz Goncalves: Maximum gross and tare weights
Note on C463: Luiz Goncalves: Maximum gross and tare weights
Note on C464: Luiz Goncalves: Owner’s logotype
Note on C465: Luiz Goncalves: Owner’s logotype
Note on C466: Luiz Goncalves: Owner’s logotype
Note on C467: Luiz Goncalves: Owner’s logotype
Note on C468: Luiz Goncalves: Owner’s logotype
Note on C469: Luiz Goncalves: Owner’s logotype
Note on C470: Luiz Goncalves: A single consolidated data plate prepared according to a means of combining various labels and plates
Note on C471: Luiz Goncalves: A single consolidated data plate prepared according to a means of combining various labels and plates
Note on C472: Luiz Goncalves: A single consolidated data plate prepared according to a means of combining various labels and plates
Note on C473: Luiz Goncalves: A single consolidated data plate prepared according to a means of combining various labels and plates
Note on C474: Luiz Goncalves: A single consolidated data plate prepared according to a means of combining various labels and plates
Note on C475: Luiz Goncalves: A single consolidated data plate prepared according to a means of combining various labels and plates
Note on C476: Luiz Goncalves: A single consolidated data plate prepared according to a means of combining various labels and plates
Note on C477: Luiz Goncalves: A single consolidated data plate prepared according to a means of combining various labels and plates
Note on C478: Luiz Goncalves: A single consolidated data plate prepared according to a means of combining various labels and plates
Note on C479: Luiz Goncalves: A single consolidated data plate prepared according to a means of combining various labels and plates
Note on C480: Luiz Goncalves: A single consolidated data plate prepared according to a means of combining various labels and plates
Note on C481: Luiz Goncalves: A single digit/character of a serial number marking
Note on C482: Luiz Goncalves: A single digit/character of a serial number marking
Note on C483: Luiz Goncalves: A single digit/character of a serial number marking
Note on C484: Luiz Goncalves: A single digit/character of a serial number marking
Note on C485: Luiz Goncalves: A single digit/character of a serial number marking
Note on C486: Luiz Goncalves: A single digit/character of a serial number marking
Note on C487: Luiz Goncalves: A single digit/character of a serial number marking
Note on C488: Luiz Goncalves: Number of the equipment plus check digit, in accordance with ISO 6346
Note on C489: Luiz Goncalves: Number of the equipment plus check digit, in accordance with ISO 6346
Note on C490: Luiz Goncalves: Number of the equipment plus check digit, in accordance with ISO 6346
Note on C491: Luiz Goncalves: Number of the equipment plus check digit, in accordance with ISO 6346
Note on C492: Luiz Goncalves: Number of the equipment plus check digit, in accordance with ISO 6346
Note on C493: Luiz Goncalves: Number of the equipment plus check digit, in accordance with ISO 6346
Note on C494: Luiz Goncalves: Number of the equipment plus check digit, in accordance with ISO 6346
Note on C495: Luiz Goncalves: Number of the equipment plus check digit, in accordance with ISO 6346
Note on C496: Luiz Goncalves: Number of the equipment plus check digit, in accordance with ISO 6346
Note on C497: Luiz Goncalves: Code designating the size and type of the equipment, in accordance with ISO 6346
Note on C498: Luiz Goncalves: Code designating the size and type of the equipment, in accordance with ISO 6346
Note on C499: Luiz Goncalves: Code designating the size and type of the equipment, in accordance with ISO 6346
Note on C500: Luiz Goncalves: Code designating the size and type of the equipment, in accordance with ISO 6346
Note on C501: Luiz Goncalves: Code designating the size and type of the equipment, in accordance with ISO 6346
Note on C502: Luiz Goncalves: Code designating the size and type of the equipment, in accordance with ISO 6346
Note on C503: Luiz Goncalves: Code designating the size and type of the equipment, in accordance with ISO 6346
Note on C504: Luiz Goncalves: Code designating the size and type of the equipment, in accordance with ISO 6346
Note on C505: Luiz Goncalves: Marking fitted to the side of a container indicating registration of the container with a member carrier of the Union Internationale des Chemins de Fer (UIC)
Note on C506: Luiz Goncalves: Door, side, front and roof panels.
Note on C507: Luiz Goncalves: Door, side, front and roof panels.
Note on C508: Luiz Goncalves: Door, side, front and roof panels.
Note on C509: Luiz Goncalves: Door, side, front and roof panels.
Note on C510: Luiz Goncalves: Door, side, front and roof panels.
Note on C511: Luiz Goncalves: Door, side, front and roof panels.
Note on C512: Luiz Goncalves: Door, side, front and roof panels.
Note on C513: Luiz Goncalves: Door, side, front and roof panels.
Note on C514: Luiz Goncalves: Door, side, front and roof panels.
Note on C515: Luiz Goncalves: Door, side, front and roof panels.
Note on C516: Luiz Goncalves: Door, side, front and roof panels.
Note on C517: Luiz Goncalves: Door, side, front and roof panels.
Note on C518: Luiz Goncalves: Door, side, front and roof panels.
Note on C519: Luiz Goncalves: Door, side, front and roof panels.
Note on C520: Luiz Goncalves: Door, side, front and roof panels.
Note on C521: Luiz Goncalves: An additional plate attached to the container roof, adjacent to the top corner fittings, providing protection from misuse of spreader equipment.
Note on C522: Luiz Goncalves: An additional plate attached to the container roof, adjacent to the top corner fittings, providing protection from misuse of spreader equipment.
Note on C523: Luiz Goncalves: An additional plate attached to the container roof, adjacent to the top corner fittings, providing protection from misuse of spreader equipment.
Note on C524: Luiz Goncalves: An additional plate attached to the container roof, adjacent to the top corner fittings, providing protection from misuse of spreader equipment.
Note on C525: Luiz Goncalves: An additional plate attached to the container roof, adjacent to the top corner fittings, providing protection from misuse of spreader equipment.
Note on C526: Luiz Goncalves: An additional plate attached to the container roof, adjacent to the top corner fittings, providing protection from misuse of spreader equipment.
Note on C527: Luiz Goncalves: An additional plate attached to the container roof, adjacent to the top corner fittings, providing protection from misuse of spreader equipment.
Note on C528: Luiz Goncalves: Recess or cut-out in a front or door sill web and lower flange, adjacent to corner fitting, used to prevent damage to the rail when securing container to twist lock or stacking cone
Note on C529: Luiz Goncalves: Recess or cut-out in a front or door sill web and lower flange, adjacent to corner fitting, used to prevent damage to the rail when securing container to twist lock or stacking cone
Note on C530: Luiz Goncalves: Recess or cut-out in a front or door sill web and lower flange, adjacent to corner fitting, used to prevent damage to the rail when securing container to twist lock or stacking cone
Note on C531: Luiz Goncalves: Recess or cut-out in a front or door sill web and lower flange, adjacent to corner fitting, used to prevent damage to the rail when securing container to twist lock or stacking cone
Note on C532: Luiz Goncalves: Recess or cut-out in a front or door sill web and lower flange, adjacent to corner fitting, used to prevent damage to the rail when securing container to twist lock or stacking cone
Note on C533: Luiz Goncalves: Recess or cut-out in a front or door sill web and lower flange, adjacent to corner fitting, used to prevent damage to the rail when securing container to twist lock or stacking cone
Note on C534: Luiz Goncalves: Recess or cut-out in a front or door sill web and lower flange, adjacent to corner fitting, used to prevent damage to the rail when securing container to twist lock or stacking cone
Note on C535: Luiz Goncalves: A device at the rear top and bottom end transverse member which retains the locking bar cam when the locking bar mechanism is locked closed
Note on C536: Luiz Goncalves: A device at the rear top and bottom end transverse member which retains the locking bar cam when the locking bar mechanism is locked closed
Note on C537: Luiz Goncalves: A device at the rear top and bottom end transverse member which retains the locking bar cam when the locking bar mechanism is locked closed
Note on C538: Luiz Goncalves: A device at the rear top and bottom end transverse member which retains the locking bar cam when the locking bar mechanism is locked closed
Note on C539: Luiz Goncalves: A device at the rear top and bottom end transverse member which retains the locking bar cam when the locking bar mechanism is locked closed
Note on C540: Luiz Goncalves: A device at the rear top and bottom end transverse member which retains the locking bar cam when the locking bar mechanism is locked closed
Note on C541: Luiz Goncalves: A device at the rear top and bottom end transverse member which retains the locking bar cam when the locking bar mechanism is locked closed
Note on C542: Luiz Goncalves: Reinforcement doubling plate either between the corner fitting and side or end rail or welded to bottom side rail adjacent to the forklift pocket opening.
Note on C543: Luiz Goncalves: Reinforcement doubling plate either between the corner fitting and side or end rail or welded to bottom side rail adjacent to the forklift pocket opening.
Note on C544: Luiz Goncalves: Reinforcement doubling plate either between the corner fitting and side or end rail or welded to bottom side rail adjacent to the forklift pocket opening.
Note on C545: Luiz Goncalves: Reinforcement doubling plate either between the corner fitting and side or end rail or welded to bottom side rail adjacent to the forklift pocket opening.
Note on C546: Luiz Goncalves: Reinforcement doubling plate either between the corner fitting and side or end rail or welded to bottom side rail adjacent to the forklift pocket opening.
Note on C547: Luiz Goncalves: Reinforcement doubling plate either between the corner fitting and side or end rail or welded to bottom side rail adjacent to the forklift pocket opening.
Note on C548: Luiz Goncalves: The longitudinal and transverse structural members at the bottom, top and sides of the container and sides of the tunnel
Note on C549: Luiz Goncalves: The longitudinal and transverse structural members at the bottom, top and sides of the container and sides of the tunnel
Note on C550: Luiz Goncalves: The longitudinal and transverse structural members at the bottom, top and sides of the container and sides of the tunnel
Note on C551: Luiz Goncalves: The longitudinal and transverse structural members at the bottom, top and sides of the container and sides of the tunnel
Note on C552: Luiz Goncalves: The longitudinal and transverse structural members at the bottom, top and sides of the container and sides of the tunnel
Note on C553: Luiz Goncalves: The longitudinal and transverse structural members at the bottom, top and sides of the container and sides of the tunnel
Note on C554: Luiz Goncalves: The longitudinal and transverse structural members at the bottom, top and sides of the container and sides of the tunnel
Note on C555: Luiz Goncalves: The longitudinal and transverse structural members at the bottom, top and sides of the container and sides of the tunnel
Note on C556: Luiz Goncalves: The longitudinal and transverse structural members at the bottom, top and sides of the container and sides of the tunnel
Note on C557: Luiz Goncalves: The longitudinal and transverse structural members at the bottom, top and sides of the container and sides of the tunnel
Note on C558: Luiz Goncalves: The longitudinal and transverse structural members at the bottom, top and sides of the container and sides of the tunnel
Note on C559: Luiz Goncalves: The longitudinal and transverse structural members at the bottom, top and sides of the container and sides of the tunnel
Note on C560: Luiz Goncalves: The longitudinal and transverse structural members at the bottom, top and sides of the container and sides of the tunnel
Note on C561: Luiz Goncalves: The longitudinal and transverse structural members at the bottom, top and sides of the container and sides of the tunnel
Note on C562: Luiz Goncalves: The longitudinal and transverse structural members at the bottom, top and sides of the container and sides of the tunnel
Note on C563: Luiz Goncalves: The longitudinal and transverse structural members at the bottom, top and sides of the container and sides of the tunnel
Note on C564: Luiz Goncalves: The longitudinal and transverse structural members at the bottom, top and sides of the container and sides of the tunnel
Note on C565: Luiz Goncalves: The longitudinal and transverse structural members at the bottom, top and sides of the container and sides of the tunnel
Note on C566: Luiz Goncalves: The longitudinal and transverse structural members at the bottom, top and sides of the container and sides of the tunnel
Note on C567: Luiz Goncalves: The longitudinal and transverse structural members at the bottom, top and sides of the container and sides of the tunnel
Note on C568: Luiz Goncalves: The longitudinal and transverse structural members at the bottom, top and sides of the container and sides of the tunnel
Note on C569: Luiz Goncalves: The longitudinal and transverse structural members at the bottom, top and sides of the container and sides of the tunnel
Note on C570: Luiz Goncalves: The longitudinal and transverse structural members at the bottom, top and sides of the container and sides of the tunnel
Note on C571: Luiz Goncalves: The longitudinal and transverse structural members at the bottom, top and sides of the container and sides of the tunnel
Note on C572: Luiz Goncalves: The longitudinal and transverse structural members at the bottom, top and sides of the container and sides of the tunnel
Note on C573: Luiz Goncalves: The longitudinal and transverse structural members at the bottom, top and sides of the container and sides of the tunnel
Note on C574: Luiz Goncalves: The longitudinal and transverse structural members at the bottom, top and sides of the container and sides of the tunnel
Note on C575: Luiz Goncalves: The longitudinal and transverse structural members at the bottom, top and sides of the container and sides of the tunnel
Note on C576: Luiz Goncalves: The longitudinal and transverse structural members at the bottom, top and sides of the container and sides of the tunnel
Note on C577: Luiz Goncalves: The longitudinal and transverse structural members at the bottom, top and sides of the container and sides of the tunnel
Note on C578: Luiz Goncalves: The longitudinal and transverse structural members at the bottom, top and sides of the container and sides of the tunnel
Note on C579: Luiz Goncalves: The longitudinal and transverse structural members at the bottom, top and sides of the container and sides of the tunnel
Note on C580: Luiz Goncalves: The longitudinal and transverse structural members at the bottom, top and sides of the container and sides of the tunnel
Note on C581: Luiz Goncalves: The longitudinal and transverse structural members at the bottom, top and sides of the container and sides of the tunnel
Note on C582: Luiz Goncalves: The longitudinal and transverse structural members at the bottom, top and sides of the container and sides of the tunnel
Note on C583: Luiz Goncalves: The longitudinal and transverse structural members at the bottom, top and sides of the container and sides of the tunnel
Note on C584: Luiz Goncalves: Reinforcement plate inside the front and rear lower rails.
Note on C585: Luiz Goncalves: Reinforcement plate inside the front and rear lower rails.
Note on C586: Luiz Goncalves: Reinforcement plate inside the front and rear lower rails.
Note on C587: Luiz Goncalves: Reinforcement plate inside the front and rear lower rails.
Note on C588: Luiz Goncalves: Reinforcement plate inside the front and rear lower rails.
Note on C589: Luiz Goncalves: Reinforcement plate inside the front and rear lower rails.
Note on C590: Luiz Goncalves: Reinforcement plate inside the front and rear lower rails.
Note on C591: Luiz Goncalves: Side longitudinal rail of gooseneck tunnel
Note on C592: Luiz Goncalves: Side longitudinal rail of gooseneck tunnel
Note on C593: Luiz Goncalves: Side longitudinal rail of gooseneck tunnel
Note on C594: Luiz Goncalves: Side longitudinal rail of gooseneck tunnel
Note on C595: Luiz Goncalves: Side longitudinal rail of gooseneck tunnel
Note on C596: Luiz Goncalves: Side longitudinal rail of gooseneck tunnel
Note on C597: Luiz Goncalves: Side longitudinal rail of gooseneck tunnel
Note on C598: Luiz Goncalves: Side longitudinal rail of gooseneck tunnel
Note on C599: Luiz Goncalves: Side longitudinal rail of gooseneck tunnel
Note on C600: Luiz Goncalves: Side longitudinal rail of gooseneck tunnel
Note on C601: Luiz Goncalves: A transverse member which supports the rearmost portion of the tunnel
Note on C602: Luiz Goncalves: A transverse member which supports the rearmost portion of the tunnel
Note on C603: Luiz Goncalves: A transverse member which supports the rearmost portion of the tunnel
Note on C604: Luiz Goncalves: A transverse member which supports the rearmost portion of the tunnel
Note on C605: Luiz Goncalves: A transverse member which supports the rearmost portion of the tunnel
Note on C606: Luiz Goncalves: A transverse member which supports the rearmost portion of the tunnel
Note on C607: Luiz Goncalves: A transverse member which supports the rearmost portion of the tunnel
Note on C608: Luiz Goncalves: A transverse member which supports the rearmost portion of the tunnel
Note on C609: Luiz Goncalves: A transverse member which supports the rearmost portion of the tunnel
Note on C610: Luiz Goncalves: A transverse member which supports the rearmost portion of the tunnel
Note on C611: Luiz Goncalves: Transverse members proving support to the tunnel plate.
Note on C612: Luiz Goncalves: Transverse members proving support to the tunnel plate.
Note on C613: Luiz Goncalves: Transverse members proving support to the tunnel plate.
Note on C614: Luiz Goncalves: Transverse members proving support to the tunnel plate.
Note on C615: Luiz Goncalves: Transverse members proving support to the tunnel plate.
Note on C616: Luiz Goncalves: Transverse members proving support to the tunnel plate.
Note on C617: Luiz Goncalves: Transverse members proving support to the tunnel plate.
Note on C618: Luiz Goncalves: Transverse members proving support to the tunnel plate.
Note on C619: Luiz Goncalves: Transverse members proving support to the tunnel plate.
Note on C620: Luiz Goncalves: Transverse members proving support to the tunnel plate.
Note on C621: Luiz Goncalves: A steel plate separating the tunnel recess from the interior of the container
Note on C622: Luiz Goncalves: A steel plate separating the tunnel recess from the interior of the container
Note on C623: Luiz Goncalves: A steel plate separating the tunnel recess from the interior of the container
Note on C624: Luiz Goncalves: A steel plate separating the tunnel recess from the interior of the container
Note on C625: Luiz Goncalves: A steel plate separating the tunnel recess from the interior of the container
Note on C626: Luiz Goncalves: A steel plate separating the tunnel recess from the interior of the container
Note on C627: Luiz Goncalves: A steel plate separating the tunnel recess from the interior of the container
Note on C628: Luiz Goncalves: A steel plate separating the tunnel recess from the interior of the container
Note on C629: Luiz Goncalves: A steel plate separating the tunnel recess from the interior of the container
Note on C630: Luiz Goncalves: A steel plate separating the tunnel recess from the interior of the container
Note on C631: Luiz Goncalves: Device permanently attached to the side (or front) panel of a container which permits air exchange with the ambient atmosphere
Note on C632: Luiz Goncalves: Device permanently attached to the side (or front) panel of a container which permits air exchange with the ambient atmosphere
Note on C633: Luiz Goncalves: Device permanently attached to the side (or front) panel of a container which permits air exchange with the ambient atmosphere
Note on C634: Luiz Goncalves: Device permanently attached to the side (or front) panel of a container which permits air exchange with the ambient atmosphere
Note on C635: Luiz Goncalves: Device permanently attached to the side (or front) panel of a container which permits air exchange with the ambient atmosphere
Note on C636: Luiz Goncalves: Device permanently attached to the side (or front) panel of a container which permits air exchange with the ambient atmosphere
Note on C637: Luiz Goncalves: Device permanently attached to the side (or front) panel of a container which permits air exchange with the ambient atmosphere
Note on C638: Luiz Goncalves: Device permanently attached to the side (or front) panel of a container which permits air exchange with the ambient atmosphere