## IICL - Reefer ECS
IICL Refrigerated Container Equipment Code Standards
Created February 2, 2026.
Work Group Participants:
Brian Rysz | SEACO
Chai Wah Koh | SEACO
Jorge Dias | SEACUBE
Alessandro Caldon | TEXTAINER
Peter Brandon (IICL TC Chairman) | TEXTAINER
Dennis Van Hal | TRITON
Stijn Doffiyn | TRITON
Toni Jakat | TRITON
IICL Rep: | Luiz F. Gonçalves

## Updates - LOG
2025-07-25 | added | Component code BPS - Front Baffle Plate Support - Shock absorber behing the baffle plate to asssiting the plate to return to the correct position
2025-07-25 | added | Component code BSC - Baffle Plate Support Channel - Channel underneath the baffle plate providing vertical support
2025-08-18 | added | Component code KWC - Condenser/ Receiver strap and its respective damage and repair codes
2026-02-02 | added | Component code HGP - Hinge Pin and respective damage and repair codes to the machinery section

## Damage Codes
Damage Codes | Damage Code Description | Damage description
BK | Blocked | Drain, tube, outlet, etc. is blocked
BN | Burned | Component whose surface is damaged by burns
BR | Broken/split | Component is damaged by being broken or split
BW | Bowed | Bowed
CD | Consequential damage | Damage caused by failure to perform an adequate repair
CK | Cracked | Crack apparent either in surface or through part or all of component profile
CO | Corroded/ Rusty | Corrosion / Rust
CT | Contaminated | Equipment is rendered unsuitable for cargo because of contamination by chemicals or other cargo products, or by infestation
CU | Cut | Component is damaged by being cut
DB | Debris/dunnage | Equipment is unusable due to cargo residue or dunnage left inside
DI | Disconnected | Wire, plug or pipe which is unconnected from each other or from plug-in device
DL | Delaminated | Component is damaged due to separation of laminations
DT | Dent/ Bent | Component is damaged by being dented
DY | Dirty | Unclean condition that may affect utility of container
FZ | Frozen/seized | Component is inoperable by being frozen or seized due to corrosion
GD | Gouged | Component is damaged by being gouged
HO | Holed | Component is damaged by being holed
IR | Improper repair | A repair that does not conform to owner’s requirements or industry standards
LF | Low fluid level | Component or system has less than required amount of fluid
LK | Leak | Equipment or component leaks
LO | Loose | Component is loose
ME | Manufacturing defect ( deleted"Existing") | A manufacturing defect which is documented and known about by the owner
ML | Markings/labels | Labels, marks, logos, and graffiti, etc., not required by owner
MS | Missing/lost | Component is missing or lost
MX | Equipment Misuse | Condition resulting from misuse of equipment
NI | Not within ISO dimensions | Equipment is not usable because it is no longer within the ISO dimensional envelope
NO | Not as required by owner | Equipment or component no longer complies with owner’s requirements
OD | Out-of-date | Renewal of a periodic inspection, test or document is overdue
OR | Odour | Equipment is rendered unsuitable for cargo because of odour
PF | Paint failure | Component suffers from a breakdown of the paint system
PS | Pitted Surface | Pitting corrosion is a localized form of corrosion by which cavities or "holes" are produced in the material.
RA | Remove for access | Removal of a component to facilitate either a repair or further inspection
RC | Conversion required | An alteration to the structure, rating, designation, etc. as directed by the owner or operator
SH | Short/open circuit | Electrical system is inoperable due to a short or open circuit
TR | Test required | A statutory or non-statutory test is required
LB | Low Battery | Battery with low power or energy

## Repair Codes
Repair Code | Code description | ECS | Repair Description | To consider
AC | Air clean | AC, Air clean | To clean a component or equipment with high pressure air
CC | Chemical clean | CC, Chemical clean | To clean a component with chemical wash
CH | Recharge | CH, Recharge | Supply a full charge of fluid to system
DF | Drain and fill | DF, Drain and fill | To drain the system and fill with appropriate fluid
DO | Deodorize | DO, Deodorize | Neutralize odour in container
ER | Evacuate, recycle and recharge reefer system | ER, Evacuate, recycle and recharge reefer system | Remove the refrigerant from a system, store and then recycle after repair
FO | Re-foam | FO, Re-foam | Remove and replace damage insulation material
FR | FR, Free-up / includ. lubricate | FR, FR, Free-up / includ. lubricate | To free a frozen, seized or stiff component by means of force, lubricants or heat
FT | Refit | FT, Refit | To refit a removable component to its proper position
GS | Straighten | GS, Straighten | To repair by straightening
GT | Remove glue and tape | GT, Remove glue and tape | To clean surfaces of glue and tape, including their residues
GW | Straighten and weld | GW, Straighten and weld | To repair by straightening a component and re-welding it into position
IN | Install | IN, Install | To fit a component for the first time
IP | Inspect and report | IP, Inspect and report | Inspect equipment or component for proper function, damage or reason for non-operation, and re-estimate. An additional report will follow on completion
IT | Insert | IT, Insert | To remove and replace part of the cross sectional profile of a component over part of its length and/or width. The replacement portion is butt welded to the original component
MC | Mechanical cleaning (e.g. scrape off paint) | MC, Mechanical cleaning (e.g. scrape off paint) | To clean the surface of a component by mechanical means, (i.e. scrape or grind off paint)
MK | Remark | MK, Remark | Remark
MR | Running test | MR, Running test | Mechanical run checks on a refrigeration unit
PA | Paint | PA, Paint | To apply paint
PI | Pre-trip inspection | PI, Pre-trip inspection | Checks before a unit leave a location. These checks can include both visual and mechanical run checks.
PP | Pickle/Passivate | PP, Pickle/Passivate | A series of chemical procedures where the surface of a component is first cleaned by an acidic solution, which is then neutralized by chemicals
PS | Surface preparation and paint | PS, Surface preparation and paint | To remove rust/loose paint using grinding/scraping and paint
PT | Patch | PT, Patch | Remove and replace a part of the cross sectional profile of a component, over only part of the component’s length and/or width. The patch is secured either by riveting or welding the sheet material to the panel
PX | Patch and foam | PX, Patch and foam | Patch as indicated in 06170, and also remove and replace underlying insulating foam
RA | Realign | RA, Realign | Realign
RB | Rebuild | RB, Rebuild | To strip, clean, lubricate, and reassemble a mechanical component or an electrical component
RC | Recondition/ refurbish (incl. removal/refit) | RC, Recondition/ refurbish (incl. removal/refit) | To refurbish the container or component in accordance with the owner’s instructions, (including removal and refit )
RD | Remove and dispose | RD, Remove and dispose | To remove and dispose of debris, dunnage, or packing material
RE | Re-secure | RE, Re-secure | To reapply or tighten fasteners on loose components
RM | Remove (without replacement) | RM, Remove (without replacement) | To remove and not replace a component
RP | Replace | RP, Replace | Remove and replace the complete cross sectional profile of a component over its entire length and width
RR | Remove and refit | RR, Remove and refit | To remove and refit after repair
RS | Straighten and re-secure | RS, Straighten and re-secure | To repair by straightening and re-securing the component when repaired
RW | Rewire | RW, Rewire | To repair an electrical component or system by rewiring
SC | Steam clean | SC, Steam clean | To clean the component, usually the interior/floor, using high pressure steam
SD | Sand / grind | SD, Sand / grind | To smooth a surface by sanding or grinding
SE | Seal/reseal | SE, Seal/reseal | a) To repair pin holes in a tarpaulin cover or tilt using sealant / b) To apply sealant to or around component
SI | Splice | SI, Splice | To repair by section using rivets with, usually, a doubler piece or backing plate at the joint
SN | Section | SN, Section | To remove and replace the complete cross sectional profile of a component over part of its length and/or width
TC | Test calibrate | TC, Test calibrate | A series of tests or calibration procedures are required on a component
WD | Weld | WD, Weld | To repair by welding
WW | Water wash | WW, Water wash | To clean the component, usually the floor, using water

## Box Components
ISO Component CODE | Component name | Component Description
ADU | Air duct | Component which allows proper air circulation throughout the thermal container
ARD | Anti-rack device | A device which reinforces the securement of the locking bar assembly and limits the racking of the door frame
ASA | Air screen assembly | Air screen intermediate panel assembly separating the air inlet from the air outlet
ASF | Air screen flap | Hinged air screen flap on which the valve assembly is mounted permitting access to the valve and behind inlet or outlet screen
ASG | Air screen gasket | Gasket for air screen flap
ASH | Air screen hinge | Air screen flap hinge
ASL | Air screen lock | Air screen flap locking device
ASP | Air screen panel | Inlet or outlet air screen panel to ensure proper air distribution in the container
BPS | Front Baffle Plate Support | Shock absorber behing the baffle plate to asssiting the plate to return to the correct position
BSC | Baffle Plate Support Channel | Channel underneath the baffle plate providing vertical support
CFG | Corner fitting | Fittings located at the corners of containers providing means of supporting, stacking, handling, and securing the container (from ISO 830)
CHL | Clip-on generator set mounting hole, threaded, lower | Threaded receptacle in front corner post for clip-on generator set clamping device
CHU | Clip-on generator set mounting hole, upper | Receptacle in front header for clip-on generator set clamping device
CID | Container identification device | Electronic container identification device permanently affixed to the container
CMA | Cross-member assembly | Components in the base structure of a container supporting the floor
CMF | Cross-member fixing plate/T-clip | Components fixed to the cross-member ends for their securing to the bottom side rails by rivets or special bolts
CML | Cross-member lower flange | The lower flange of a cross-member
CMO | Outrigger | Short cross-member extending between bottom side rail and gooseneck tunnel rail
CMU | Cross-member upper flange | The upper flange of a cross-member
CMW | Cross-member web | The web of a cross-member
CMX | Cross-member assembly including clips and fixings | Cross-member complete with securing brackets and fixings
COS | Clip-on gen-set clamp socket | Fitting in the corner post into which the lower part of a clip on a generator set is secured
CPA | Corner post assembly | Vertical structural member at either side of an “end frame” of a container joining a top and a bottom corner fitting (and thereby forming a “corner structure”
CPI | Corner post inner piece | The inner part of a two- or multi-component corner post
CPJ | Corner post J-bar | The portion of the exterior part of the rear corner post that encircles the door hinges
CPL | Corner post hinge lug | Hinge component permanently attached by welding to the rear corner post
CPO | Corner post outer piece | The outer part of a two- or multi-part corner post
CPR | Corner post reinforcement | The vertical reinforcement of a corner post, normally welded to the corner post outer part
CPS | Corner post single piece | The single component of a one-piece corner post
CRV | Coving - rivet fixings | Fixings for securing coving in place
DAA | Door, complete (without hardware) | Entire door, including stiffeners, but not including hardware and gaskets
DAH | Door, complete (with hardware) | Entire door, including stiffeners, hardware (except hinges), and gaskets
DCS | Door custom seal point | The holes in the door handle catch and door handle retainer through which the customs seal is secured
DCU | Modified atmosphere door curtain | Flexible air seal to retard gas transfer through door
DFA | Door frame assembly | Complete door frame with all component pieces
DFS | Door/front sill stiffener | A web for strengthening the rear or front lower rail
DGR | Door gear, complete | Set of door locking rods, cams, and cam retainers (keepers), including mounting hardware, for a single door
DHB | Door hinge bush(ing) | Bush(ing) inserted into door hinge for smooth operation
DHC | Door handle catch | A component of the door handle lock assembly, fixed to the door and which the door handle is engaged when the doors are closed
DHL | Door handle lock assembly | The device which can be sealed for compliance with the CCC and which locks the door in the closed position
DHR | Door handle retainer | A component of the door handle lock assembly, which rotates and holds the door handle in the closed position, and through which the seal is secured
DKA | Automatic drain | T-floor drain that opens and reseals to drain fluids from the interior of a thermal container.
DKK | Self-opening drain (Kazoo) | Flexible bladder, fitted to the underside of a T-floor drain, that opens and reseals by hydrostatic pressure to expel fluids that drain from the interior of a thermal container
DKS | Semi-automatic drain | Semi-automatic drain fitted to the underside of a T-floor drain that opens and reseals by hydrostatic pressure to expel fluids/drain fluids from the interior of a thermal container.
DPL | Door stop/slam (security) plate | Door edge plate preventing opening the left-hand door unless the right-hand door is open
DPR | Door plate rivets | Rivets used to attach door plate
DRA | Drain plug assembly | Plug and chain assembly for floor drain
DRB | Bumper | Device used on the rear end frame to reduce damage when interfacing with a loading bay
DRH | Door chain hook | Link device for holding door in open position
DRL | Door retainer lug | Mounting bracket, attached to door panel, that holds the door retainer
DRP | Drain plug | Plug for floor drain
DRT | Door retainer | A device which retains the door in the open position
DSA | Door striker | The interface between the two rear doors of a thermal container
EAA | Endwall-complete | Complete assembly of all endwall (not door) panels, including posts and stringers, at one end of container
ETM | Bulk head plate/panel centre | A demountable panel which acts as an end wall in a thermal container, it is fitted to the rear of the refrigeration machinery
FLA | Fork lift pocket assembly | Reinforced pockets running transversally across the base of a container, piercing the bottom side rails at prescribed positions to permit the entry of the tines of fork lift devices for lifting and carrying the container
FLP | Fork lift pocket top plate | The plated welded to the top of the fork lift pocket
FLS | Fork lift pocket strap | The plate welded to the bottom of each fork lift pocket entrance
FLW | Fork lift pocket web | The web or side of the fork pocket
FSA | Floor support angle | Angle attached to bottom side rail which supports edge of floor
GCT | Door gasket corner tape | Cover piece for corner joint on door gasket
GIN | Inner gasket | The inner gasket of a multi-gasket system, usually on thermal containers
GIO | Inner/outer gasket | The whole part of a multi-leaf gasket, combining the effects of both the inner and outer gaskets, usually found on thermal containers
GRS | Gasket retainer strip | A strip running inside a gasket around a door through which fasteners are passed to secure the gasket to the door edge
GTA | Gasket assembly | The seal running round the edge of a door and other fittings needed to ensure its proper fixing
GTL | Specialist gasket | Specialized gasket fitted to the rear doors
GTO | Outer gasket | The outer part of the multi-leaf gasket, usually on thermal containers
HEP | Header extension plate | Extended header plate used to protect roof from damage
HGA | Hinge assembly | Fitting on which the door rotates
HGB | Hinge blade | Hinge component that is secured to the door and holds the pin
HGP | Hinge pin | Hinge component attaching the blade to the lug
HWD | Hardware - Delamination bolt | Threaded component with a matching nut which repairs delamination between the outer and/or inner panels and insulation material
HWH | Hardware - Huckbolts | Structural fastener for securing components and performing repairs
HWR | Hardware | Screws, nuts, and bolts
IDB | Container identification device battery | Battery for an electronic container identification device requiring power supply (active device)
LBA | Locking bar assembly | The complete mechanism that keeps the door secured closed
LBB | Locking bar bracket | A device attaching the locking bar to the top and bottom of a door, usually containing a bushing
LBC | Locking bar cam | The part of the door securing device that engages the retainer, which, by a lever action, forms the cam lock
LBG | Locking bar guide | A component, intermediate to the locking bar brackets, which holds the locking bar to the door in proper alignment
LBH | Locking bar handle | A component attached to the locking bar rod by mean of the lug, which, by turning, operates the assembly
LBL | Locking bar lug | A component, part of the locking bar rod to which the locking bar handle is secured
LBN | Locking bar nut | Nut used to secure locking bar hardware
LBR | Locking bar rod (tube) | The vertical shaft or rod to which the cam locks are fitted
LHH | Locking bar handle hub | The fastener with which the locking bar handle is secured to the locking-bar lug
LLD | Load line decal | Markings on the interior of a thermal container indicating the maximum stacking height of cargo
LPP | Locking pins (end frame to side rail) | Pin or fixing securing end frame to side rail. A gusset or wing plate may be used as the connecting piece
MAD | Address decal | Owners address decal fitted to container
MCA | Caution marking | Warning sign of oversize and or electrical danger, in accordance with ISO 6346:1984, Annex C
MCC | Country code | Code designating the country of registration of the owner, in accordance with ISO 3166-1
MCE | ACEP marking | A marking required of a container that is operated under an approved continuous examination programme prescribed in the CSC
MCH | Height caution marking | Caution marking indicating 9 ft 6 in height
MCO | Cargo container | Entire container
MCS | Class survey marking | Marking of classification societies and other organizations approved by the competent authority
MCU | Customers markings | Users logo or decal
MCW | Width caution marking | Caution marking indicating over width
MFS | Markings-full set | Entire set of markings on a container
MHC | High cube strips | Alternating oblique striped marking fitted to upper rails used to distinguish 1AAA, 1BBB and 1CCC (high-cube) containers
MHT | Height marking | Optional height marks for containers of height greater than 2,6 m (8,5 ft), in accordance with ISO 6346:1984, Annex H
MIS | Identification marking set | Owner’s code, 40040; serial number and check digit, 40050; size and type code, 40060; in accordance with ISO 6346
MMI | Mass marking | Maximum gross and tare weights, in accordance with ISO 6346; payload
MOC | Owner’s code | Owner’s mark, in accordance with ISO 6346
MOL | Owner’s logo | Owner’s logotype
MPC | Customs plate | Plate on which customs approval data is displayed
MPD | Consolidated data plate | A single consolidated data plate prepared according to a means of combining various labels and plates
MPL | Cargo label plate | An area, usually marked in black, for cargo labels
MPM | Manufacturer’s plate | A plate on which the manufacturer’s name and/or logotype, and sometimes other data is displayed
MPO | Owner’s plate | A plate on which the owner’s name, and sometimes address, is displayed
MPS | CSC plates | A plate on which data required by the safety convention is displayed
MRU | Other markings | Any unspecified marking
MSD | Markings-single digit/character | A single digit/character of a serial number marking
MSN | Serial number and check digit | Number of the equipment plus check digit, in accordance with ISO 6346
MST | Size/type marking | Code designating the size and type of the equipment, in accordance with ISO 6346
MTT | Timber chemical treatment | A plate on which data relating to quarantine treatment of exposed wooden component is displayed
MUI | UIC decal | Marking fitted to the side of a container indicating registration of the container with a member carrier of the Union Internationale des Chemins de Fer (UIC)
ORL | Outrigger flange | The lower flange of an outrigger cross-member
PAA | Subfloor | Panel assembly covering underside of floor insulation
PAF | Panel-frame | A profile that frames an insulated door
PBK | Bulkhead plate/panel center | A demountable panel which acts as an end wall in a thermal container, it is fitted to the rear of the refrigeration machinery ( former code ETM)
PBT | Battens in insulated panel | Raised or recessed type of battens in the interior lining of thermal container side and door panels
PDK | Delamination repair kit | Component(s) which repairs delamination between a panel and insulation material
PEP | Panel edge profile | A profile that closes off the edge of an insulated panel, usually a door panel
PIC | Panel inner cladding | Inner lining panel of an insulated sandwich panel
PIM | Insulation material | Material, usually foam, used for insulation
PIS | Panel - internal stiffener | Usually in thermal container side walls
PJC | Panel - joint capping | Curved moulding or angle that closes off between insulated side wall and roof panels
PJP | Panel - joint profile | A profile that secures the panel joint capping to the side wall and/or roof panel
PLM | Plug (modified atmosphere) | Plug to close port to permit injection of special gases into thermal containers to modify atmosphere
POC | Panel - outer cladding | The panel on the outside of an insulated sandwich panel
POM | Port (modified atmosphere) | Port to permit injection of special gases into thermal containers to modify the atmosphere
PRV | Internal rivet | Rivet or fixings used to fasten together panel assemblies or components
PRX | External rivet | Rivet or fixings used to fasten together panel assemblies or components
PSL | Scuff plate/lining | A liner fitted to the interior sidewall to reduce damage during the loading process
PSX | External scuff plate | A plate fitted to the exterior sidewall to reduce damage during the handling process
RAA | Roof-complete | Entire roof assembly, including bows if applicable
RCF | Reefer container - Frame | The exterior frame of a thermal container
RCG | Roof corner gusset – Steel | A web fitted between the end rail and corner post or top corner casting
RCI | Rail cone protector recess | Recess or cut-out in a front or door sill web and lower flange, adjacent to corner fitting, used to prevent damage to the rail when securing container to twist lock or stacking cone
RCK | Cam keeper | A device at the rear top and bottom end transverse member which retains the locking bar cam when the locking bar mechanism is locked closed
RCM | Modified atmosphere door curtain assembly | Complete assembly of door curtain, seal, and retaining track
RDP | Rail doubling plate | An additional plate attached to the container roof, adjacent to the top corner fittings, providing protection from misuse of spreader equipment
RIW | Rail inner web | A closing plate on the inside of the front and rear lower rails. Used as an alternative to the rail gusset, 11540
RLA | Rails assembly | The longitudinal and transverse structural members at the bottom, top, and sides of the container and sides of the tunnel
RLC | Curved curtain rail | Track to which the modified atmosphere curtain is fitted
RLG | Rail gusset | Reinforcement plate either between the corner fitting and side or end rail, or inside the front and rear lower rails
RLR | Rail rivet | Fixing for side rail to side panel
RNG | Rain gutter | Part of, or attachment to, rear upper end rail to divert water away from door frame
RPP | Piggy backer rail reinforcement | Reinforcement on side bottom rail for piggy backer lifting
RRM | Recess, modified atmosphere curtain equipment | The channel on the container interior sides, ceiling and floor to which the modified atmosphere curtain track is fitted
RTL | Gooseneck tunnel rail | Side longitudinal rail of gooseneck tunnel
RUP | Rail doubler plate | Doubler plate on top and bottom rails
RWP | Wing plate | Side rail connection piece to corner post
SAA | Sidewall-complete | Complete sandwich assembly of all sidewall panels, including eventual posts and stringers.
SEA | Sealer (for joining components) | Caulking component to seal joining components like floor, ventilator, etc.
SRS | Modified-atmosphere snap ribbon seal | Seal holding door curtain in place in modified-atmosphere system
TCI | Interior coving | A curved or angled piece fitted over the joint between the interior side panels and ceiling or floor
TFA | T-floor assembly | A flooring of T-section which permits air-flow, used in thermal containers
TFB | T-floor angle bar | Angle that forces air from the refrigerating machinery down through the T-floor
TFC | T-floor casting | A casting which forms the rear end of the T-floor
TFD | T-floor drain | Drain hole used in thermal and other containers
TFF | T-floor plate | Front angled plate or curved moulding that seals the front of the T-floor from the refrigerating machinery air outlet
TFG | T-floor gutter | Curved moulding that seals the side wall panel from the bottom edge of the T-floor
TFH | T-floor baffle plate hinge | Device which allows the rotation of the T-floor plate
TFI | T-floor strip | Transverse reinforcement on top of the T-floor at either its front or rear end
TFP | T-floor plank | Section of T-floor
TFS | T-floor end seal | Seal that closes off the joint between the T-floor and the rear bottom end transverse member (rear sill)
TPN | T-floor drain pan | Pan or sump used to catch fluids drained from the interior of a thermal container
TRR | Modified atmosphere valve outer ring | The plug sealing ring fitted to the modified atmosphere port
TUA | Tunnel assembly | Recess in the front portion of a container understructure to accommodate the raised portion of a gooseneck chassis
TUB | Tunnel bolster | A transverse member which supports the rearmost portion of the tunnel
TUC | Tunnel cross-member | Transverse members providing support to the tunnel plate
TUP | Tunnel plate | A steel plate separating the tunnel recess from the interior of the container
UAA | Understructure-complete | Entire understructure of cross-members, fork lift pockets, and gooseneck tunnel components (as applicable)
VJT | Joint between components | Junction where components are welded or fastened together
ZZZ | Not applicable | Dummy code used when a component code is not applicable or to components for which a code is yet not assigned

## Machinery Components
ISO Component CODE | Component name | Component Description
AMS | Ambient sensor | Device which senses the ambient temperature in which the unit is operating
ARE | Air exchange vent | Device which allows air renewal to reduce the concentration of gas given off by respiring cargo
ARK | Fresh air valve (cover) knob | The knob used at the end of the fresh air valve spindle to secure sliding or rotary cover in the set position
ARR | Fresh air valve spindle | The shaft used as part of the securing device for the fresh air valve
ASY | Compressor, complete (with motor) | Compressor assembly and its driving electric motor
BCA | Controller/Electrical box | Box which contains all the electric and electronic equipment components of the controller
BCB | Bracket, control box | Support bracket for control box
BCD | Controller box door | Opening panel of the controller box
BCG | Controller box door gasket | Seal designed to close to controller box door tightly
BCH | Controller box door hinge | Hinge supporting controller box door
BCS | Controller compartment door screws | A threaded device used to secure the controller compartment door.
BCW | Controller box door window | Glass mounted in controller box door
BDA | Display assembly | Indicator device for displaying the temperature or another condition of the refrigeration system
BES | Electrical component shield | Cover to guard against accidental contact with high-voltage circuits
BMN | Mother electronic board | Main electronic board which is connected to all the other electronic boards
BNK | Bearing - condenser fan motor | Part of the condenser motor to support the revolving rotor in the centre of the stator
BNV | Bearing – evap. Fan motor | Part of the evaporator motor to support the revolving rotor in the centre of the stator
CAC | Controlled-atmosphere controller | Electronic control device for regulation of controlled-atmosphere system
CAK | Condenser fan motor capacitor | Apparatus for accumulating electricity which allows the condenser motor to be started up
CAV | Evaporator fan motor capacitor | Apparatus for accumulating electricity which allows the evaporator motor to be started up
CBM | Circuit breaker bracket/mount | Plate or bracket in the electrical control box onto which the circuit breaker(s) are fitted
CBR | Circuit breaker, 460 V | Safety device which breaks the 460 V electric circuit if a fault develops
CCB | Condenser coil mounting bracket | Bracket holding condenser coil in place
CCL | Cable clamp | A device for securing an electrical cable
CDP | Condenser door panel | Flat device which protects the condenser fan outside the container
CDS | Sensor, carbon dioxide | Device to detect carbon dioxide in controlled-atmosphere system
CFK | Coil fins - condenser | Fins expediting heat transfer from condenser tubes
CFV | Coil fins - evaporator | Fins expediting heat transfer from evaporator tubes
CGD | Guard, condenser coil | A protective panel fitted around the condenser coil
CHP | High-pressure cut-out | Safety device to switch off the system in case of pressure above a fixed limit
CHR | Defrost/heating contactor | Contactor which makes or breaks the heating resistor electric circuit according to the control box order
CKA | Condenser fan motor contactor | Contactor which makes or breaks the condenser electric circuit according to the control box order
CKP | Controller key pad | A key pad that allows the entry of settings for the controller
CLP | Low-pressure cut-out | Safety device to switch off the system in case of pressure below a fixed limit
CMI | Regulation/control devices not listed - (show part number) | Other regulation/control devices not listed
CMM | Cond fan motor mount | Plate or bracket onto which the condenser fan motor is fitted which in turn is secured to the frame
CMR | Contactor mounting rail | A channel rail or plate in the electrical control box onto which the contactor(s) are fitted
CMV | Condenser fan venturi | Device used to channel the air flow around the condenser fan
COO | CO2 sampling plug | Device which allows to sample air from the container to measure the concentration of carbonic gas
COP | Contactor panel | Panel upon which the contactors or the contactor mounting rail is fitted
CPH | Phase contactor | Contactor which sets up the phase order according to the phase reversal system
CPU | Controller | Controller whose functions are governed by a microprocessor chip
CQA | Compressor contactor | Contactor which makes or breaks the compressor electric circuit according to the control box order
CRH | Condenser door hinge | Hinge supporting condenser door
CSK | Coil assembly - condenser | Series of pipes connected in rows to increase heat exchange
CSV | Coil assembly - evaporator | Series of pipes and fins connected in rows to increase heat exchange in the evaporator section
CSW | Software | Operating instructions for the controller
CTC | Condenser fan motor terminal box cover | Cover for the condenser fan motor terminal box
CTF | Current transformer | Apparatus in the control circuit which converts and maintains electrical current in the operating current at a constant level
CTH | Controller cover hinge | Hinge supporting controller cover
CVA | Evaporator contactor | Contactor which makes or breaks the evaporator electric circuit according to the control box order
CWA | Water-cooled condenser | Heat exchanger in which refrigerant is changed from gas to liquid by water cooling
CYG | Cylinder head cover gasket | Gasket to seal the cylinder head cover on the compressor body
CYH | Cylinder head | Cover of the piston chamber above the valve plate
CYS | Unloader solenoid | Solenoid coil which operates as unloader / capacity control
DPA | Drain pan | Device fixed underneath the evaporator coil to collect defrost water
DRC | Filter drier strap/clamp | A device for securing the filter/drier.
DRF | Drier filter | Device which allows moisture to be removed from the refrigerant charge
DRN | Drain tube | Tube which drains water out of the unit
EBE | Earth Bar | Busbar rail to commonly connect earth electrical components
ECB | Cable, 460 V | Power line (460 V) to transmit electrical power to the refrigeration unit
ECC | Cable, 230 V | Power line (230 V) to transmit electrical power to the refrigeration unit
ECK | Electric cable gland - condenser motor | Sleeve attached to the condenser motor terminal box around the electrical cable to prevent ingress of water
ECN | Electric cable hose/tube - compressor | Protective sleeve for the compressor electric supply cable
EDH | Electrical diagram holder | Retainer for electrical diagram
EDR | Electrical door screw receptacle | The part of the electrical door securing device which accepts and retains the securing screw
EDX | Electrical diagram | Schematic or functional diagram of wiring
EGT | Evaporator grill | Mesh device fitted to the of the rear front panel which protects the evaporator fan inside the container
EMC | Evaporator fan motor terminal box cover | Cover for the evaporator fan motor terminal box
EMI | Electrical power devices not listed - show part number | Other electrical power devices not listed
EMM | Evap. motor mount | Plate or bracket onto which the evaporator fan motor is fitted which in turn is secured to the frame
EPA | Side Bulkhead doors | Interior bulkhead door adjacent to the machinery
EPE | Electrical plug, 230 V | Device to connect the 230 V power cable to the power supply receptacle
EPL | Electrical plug, 460 V | Device to connect the 460 V power cable to the power supply receptacle
ERB | DataCorder battery pack | A power source fitted to the an electronic data recorder which allows data recording with the mains power disconnected
ERC | Data retrieval socket cap | A cover for the opening on the data retrieval socket
ERF | Electrical door hinge - assembly | Hinge supporting electrical control box door
ERI | Data retrieval port - USDA receptacle (five/four pins) | An opening with five/four data pins which complies to the USDA regulations and allows for a plug to be inserted to facilitate the electronic transfer of data
ERS | Data retrieval socket | An opening which allows for a plug to be inserted to facilitate the electronic transfer of data
ETS | Ethylene scrubber | Filter to remove ethylene gas
EVS | Evaporation coil defrost temperature sensor | Device which controls the defrost cycle by sensing temperature
FAG | Fresh air valve gasket | A seal designed to prevent air leakage on the fresh air valve plate
FAS | Frame assembly | Structure of the refrigeration unit
FCP | Custom seal point | A device which allows the fitting of a sealing device.
FHD | Fuse holder | Retainer for fuses
FIX | Fixing/securing device | Fixing elements of the compressor/motor assembly to the frame
FKN | Fan - condenser motor | Assembly of blades to produce a volume of air through the condenser coil
FMB | Main frame bolts | Fixing component used to secure the machinery frame to the container frame
FMC | Frequency Converter Module | Device that regulates the frequency to suit the compressor requirement
FUP | Safety valve-fusible plug | Device which opens the piping circuit in case of over-pressure
FUS | Fuse | Short piece of wire which melts and breaks the control circuit if a fault develops in it
FVN | Evaporator fan | Assembly of blades to produce a volume of air through the evaporator coil
GAS | Frame gaskets | Seals between the refrigeration unit frame and the container frame
GDI | Discharge pressure gauge | Device which indicates the discharge pressure of the compressor
GHA | Grab handle | A handle on the machinery frame
GLI | Evaporator grille | Device which protects the evaporator fan inside the container
GLK | Condenser grille | Mesh device which protects the condenser fan outside the container
HAP | Heater access panel | Panel which can be removed to access the heater coils and drain section from outside the container
HDP | Drain pan defrost heaters | Electrical resistors for defrosting the drain pan or heating the container
HEX | Heat exchanger | Device which allows the exchange of heat between hot gas and cold liquid in order to increase the efficiency of the refrigeration system
HGP | Hinge Pin | Hinge component attaching the blade to the lug
HHS | Heater holding back strip | Retainer for the heater elements
HUC | Humidity control | Apparatus for controlling humidifier
HUM | Humidifier | Apparatus for keeping humidity in a container within limits
HUS | Humidity Sensor | Device to detect humidity in controlled-atmosphere system
HVC | Evaporator coil heaters | Electric resistors for defrosting the evaporator or heating the inside of the container
HWR | Hardware | Screws, nuts, and bolts
INP | Bulkhead Inner panels | Front inside panel of the container
ISL | Suction line insulation | Material which prevents heat transfer in the suction line
JBF | Compressor terminal box | Section of the compressor terminal box
KLX | Overheat protection switch (“Klixon”) | Device which switches off heaters in case of too high temperature
KMC | Electrical connection cover on motor | Plate overlaying the end of the electrical connections on evaporator/condenser motor
KSS | Spring | Tension spring
KVC | Valve stem cap | Cover for a valve stem
KWC | Condenser/Receiver strap | Securing device for the refrigerant condenser receiver tank
KWG | Receiver sight glass | Sight glass for checking the refrigerant level in the receiver
KWT | Refrigerant receiver | Tank in which condensed refrigerant may be stored
LGC | Liquid line service valve gauge con/cap | The cover of the threaded part of the liquid line service valve allowing the attachment of gauges
MCN | Decals control box | Decals/markings fitted to the controller box or cover
MKE | Motor – elec. connections condenser motor | Electrical terminal points on the condenser motor
MKS | Motor - condenser fan motor | Motor assembly to revolve the condenser fan
MRC | Remote monitoring receptacle cap and chain | Cover and retainer for remote monitoring receptacle
MRK | Markings | Decal displaying information or warnings on the refrigeration unit
MRM | Remote monitoring module | A device which collates and transmits electronically data concerning the state of various parameters on the refrigeration machinery to a location away from the refrigeration machinery
MVE | Evaporator motor – elec. connections | Electrical terminal points on the evaporator motor
MVS | Motor - evaporator fan motor | Motor assembly to revolve the condenser fan
OCH | Compressor Oil | Compressor oil
ONS | Oxygen/nitrogen separator | Membrane for separating flows of oxygen and nitrogen gases
ONV | Oxygen/nitrogen valve | Flow regulator for oxygen and nitrogen gas lines
OXS | Sensor, oxygen | Device to detect oxygen in controlled-atmosphere system
PMI | Piping, other | Other piping devices not listed
POL | Overload protection switch | Safety device to switch off the system in case of overloading of the motor
PPO | Oil pump | Pump for distributing oil under pressure through the compressor to lubricate moving parts
PRG | Pressure regulator | Device to control pressure out of compressor
PRH | High pressure relief valve | A safety device which vents excess pressure from the high pressure side of the refrigerant circuit
PRI | Suction pressure regulator | Device to control compressor suction pressure
QBS | Compressor base | Plate to which the compressor is fixed
QDA | Compression vibration damper | Device between compressor motor and frame to absorb vibrations
QMI | Others | Other compressor devices not listed
QPG | Compressor protection guard | Guard plate protecting the compressor
QPS | Power Cable box / guard | Guard plate protecting the power cable
RDE | Defrost relay | Relay which controls the defrosting of the evaporator coil
RFA | Refrigerant charge | Charge of refrigerant according to machinery specifications
RHR | Heating relay | Relay which operates the heating resistors
RKH | Condenser fan relay | Relay which initiates the makes or breaks of the condenser electric circuit according to the control box order
RNG | Rain gutter | Part of, or attachment to, rear or front end rails to divert water away
RPR | Phase-reversal relay | Relay energizing either of two electrical phase contactors
RSA | Refrigerant system complete | The refrigerant system in its entirety including evacuation of system
RVH | Evaporator fan high-speed relay | Relay which initiates the makes or breaks of the evaporator high-speed electric circuit according to the control box order
RVL | Evaporator fan low-speed relay | Relay which initiates the makes or breaks of the evaporator low-speed electric circuit according to the control box order
SCA | Sensor, cargo | Device which senses the cargo temperature
SDI | Compressor discharge sensor | Apparatus which detects the temperature of the compressor discharge line
SDT | Defrost termination switch | Device which switches off the defrosting of the evaporator
SER | Electronic recorder sensor (return air) | Sensor which indicates the temperature to the recorder return channel
SES | Electronic recorder sensor (supply air) | Sensor which indicates the temperature to the recorder supply channel
SGI | Moisture indicator | Device which indicates when there is some moisture in the refrigerant charge
SGL | Sight glass | Window for checking the refrigerant level
SGO | Oil sight glass | Sight glass for checking the oil level
SGS | Oil sump gasket | Gasket seal between the oil sump and the compressor body
SHR | Housing/socket probe, return (USDA) | Location for fitting the USDA return probe
SKC | Condenser coil sensor | Apparatus which detects the temperature of the condenser coil
SLI | Liquid line sensor | Apparatus which detects the temperature of the refrigerant liquid line
SMD | Manual defrost | Device which allows to start the defrosting manually
SMN | On/off main switch (elec. on/off switch) | Manual device which makes and breaks the refrigeration unit electric circuit
SPK | Condenser pressure switch | Device which operates the condenser fans according to the discharge pressure of the compressor
SPW | Water-cooled condenser pressure switch | Device which switches off the condenser fans when the water-cooled condenser is connected
SRA | Control sensor (return air) | Apparatus which indicates the temperature of the return air to the controller
SRE | Record sensor probe | Apparatus which indicates the container temperature to the recorder
SRT | Sensor, temperature | Device to detect temperature changes in controlled-atmosphere the system
SSA | Control sensor (supply air) | Apparatus which indicates the temperature of the supply air to the controller
SSP | Super freeze probes | Device which detects the temperature in a super freeze system
SSU | Compressor suction sensor | Device which detects the refrigerant temperature at the compressor suction
SWB | Switch boot, on-off switch | Protective cover for a switch
TDI | Temperature display | Device which displays the temperature of the supply or return air
TID | TIR Disc | Securing and seal point device fitted to the access panels on the machinery frame
TMB | Compressor terminal box | Box mounted on compressor containing the electrical connections
TMC | Comp terminal box - cover | Cover for the compressor terminal box
TMF | Terminal mounting kit compressor ( includes former TMS ) | Components for the compressor terminal mount. Allowing five or six electrical connections
TMG | Comp terminal box - gland | Sleeve attached to the compressor terminal box around the electrical cable to prevent ingress of water
TMP | Terminal mounting block (removed "plate") | Board for making electrical connections on the compressor motor
TMT | Thermostat | Device which regulates the container inside temperature according to the set point temperature
TSB | Support bracket, pipe system | A fitting which supports the refrigeration system pipework
VAP | Evaporator access panel | Panel which can be removed to access the evaporator section from outside the container
VCC | DSV connector cap | The cover of the threaded part of the discharge service valve allowing the attachment of gauges
VCK | Check valve, discharge | Valve fitted to the compressor discharge to restrict the flow of refrigerant back to the compressor
VCL | Charge port low side cap | Cover for charge port low pressure service valve
VCP | Vacuum Pump | Pump used on controlled atmosphere system
VCX | Solenoid coil, any | A device which electrically operates a valve
VDC | Discharge service valve cap | Cover for discharge service valve
VDG | Discharge service valve gauge connection | Threaded part of the discharge service valve allowing the attachment of gauges
VDI | Discharge service valve | Valve to allow operations such as opening/closure of pressure measurement of the output refrigeration gas (high pressure)
VEC | Txv plastic cover | Cover for the expansion valve
VEX | Expansion valve | Device which allows the expansion of the refrigerant into the evaporator and regulates the super-heat of the gas from the evaporator
VFC | Evap. fan motor - bracket | Plate or bracket onto which the evaporator fan motor is fitted which in turn is secured to the frame
VFH | Evap. fan housing ( right and left housing) | Casing around the evaporator fan
VGA | Hot-gas modulating valve | Device which allows evaporator defrosting and/or temperature control by injection of hot refrigerant into the suction-gas line
VGB | Hot-gas modulating valve body | Mechanical structure of the hot gas modulating valve
VGD | Hot gas mod valve diode | Electrical device which limits the current flow to the hot gas pulse valve solenoid
VGH | Evaporator access panel gasket (any) | A seal on the evaporator access panel ( top or bottom or end)
VGS | Hot-gas modulating valve solenoid | Solenoid which operates the hot gas modulating valve
VIB | Vibration absorber | Flexible pipes on the suction and discharge line of the refrigeration unit which absorb vibrations
VLC | Liquid line service valve cap | Cover for liquid line service valve
VLL | Liquid line service valve | Device which regulates the liquid flow from the condenser
VLP | Evaporator access panel - LH side (air exch.) | Panel on the left side which can be removed to access the evaporator section from outside the container. It may also incorporate an air exchange mechanism within the panel.
VLS | Liquid line solenoid valve | A device which electrically operates the liquid line valve
VLT | Liquid line valve - solenoid | Electrical solenoid which operates the liquid line valve
VMA | Suction modulating valve | Device which allows the suction modulation of the compressor during the partial control
VMC | Suction mod valve - solenoid | Device which operates the suction modulation valve
VMG | Service valve gasket | A seal designed to prevent refrigerant leakage from the system at the connection of the service valve
VMS | Modulating valve solenoid | Solenoid coil which operates the modulating valve
VPA | Hot gas pulse valve | Device which allows temperature control by injection of hot refrigerant into the suction-gas line
VPS | Hot gas pulse valve - solenoid | Electrical solenoid which operates the hot gas pulse valve
VQA | Quench valve | Device which allows refrigeration of the compressor during the partial cool sequence and/or when the suction modulating valve is nearly closed
VQS | Quench valve solenoid | Solenoid coil which operates the quench valve solenoid
VQX | Quench expansion valve | An expansion valve device which allows cooling of the compressor during the partial cool sequence and/or when the suction modulating valve is nearly closed
VSA | Suction solenoid valve | Device which is opened when the temperature inside the container is far from the set point and closed when it is close to it (partial cool)
VSC | Suction service valve cap | Cover for suction line service valve
VSL | Charge port low side/suction line service valve cap | Cover for charge port low pressure/suction line service valve
VSS | Suction valve solenoid | Solenoid which operates the suction valve
VSU | Suction service valve | Valve to allow operations such as opening/closure or pressure measurement of the input refrigeration gas (low pressure)
VWI | Water inlet valve | Device for closing/opening the water inlet flow in the water-cooled condenser
VWO | Water outlet valve | Device for closing/opening the water outlet flow in the water-cooled condenser
WCC | Coupling water cooled condenser receiver | A fitting on the water cooled condenser receiver for connecting the water pipes
WCD | Water cooled condenser drain tap | Tap device used to drain water from the water cooling circuit of the water condenser when not in use
WIR | Wiring | System of wires between electric components
⌈┤⌉

## BOX ECS Codes
Component Code | Code Description | Box Component Description | Damage Code | Damage | Repairs
BPS | Front Baffle Plate Support | Shock absorber behing the baffle plate to asssiting the plate to return to the correct position | BR | Broken/split | RP, Replace
BPS | Front Baffle Plate Support | Shock absorber behing the baffle plate to asssiting the plate to return to the correct position | CD | Consequential / Combined damage | RP, Replace
BPS | Front Baffle Plate Support | Shock absorber behing the baffle plate to asssiting the plate to return to the correct position | IR | Improper repair | RP, Replace
BPS | Front Baffle Plate Support | Shock absorber behing the baffle plate to asssiting the plate to return to the correct position | LO | Loose | RE, Re-secure | RP, Replace
BPS | Front Baffle Plate Support | Shock absorber behing the baffle plate to asssiting the plate to return to the correct position | MS | Missing / Lost | RP, Replace
BPS | Front Baffle Plate Support | Shock absorber behing the baffle plate to asssiting the plate to return to the correct position | RA | Remove for access | RR, Remove and refit | RP, Replace
BSC | Baffle Plate Support Channel | Channel underneath the baffle plate providing vertical support | BR | Broken/split | GW, Straighten and weld | RP, Replace | WD, Weld
BSC | Baffle Plate Support Channel | Channel underneath the baffle plate providing vertical support | CD | Consequential / Combined damage | GS, Straighten | GW, Straighten and weld | RP, Replace | WD, Weld
BSC | Baffle Plate Support Channel | Channel underneath the baffle plate providing vertical support | CK | Cracked | RP, Replace | WD, Weld
BSC | Baffle Plate Support Channel | Channel underneath the baffle plate providing vertical support | DT | Dent/ Bent | GS, Straighten | RP, Replace
BSC | Baffle Plate Support Channel | Channel underneath the baffle plate providing vertical support | IR | Improper repair | RP, Replace | WD, Weld
BSC | Baffle Plate Support Channel | Channel underneath the baffle plate providing vertical support | MS | Missing / Lost | RP, Replace
BSC | Baffle Plate Support Channel | Channel underneath the baffle plate providing vertical support | RA | Remove for access | RP, Replace
CFG | Corner fitting | Fittings located at the corners of containers providing means of supporting, stacking, handling, and securing the container (from ISO 830) | BR | Broken/split | RP, Replace
CFG | Corner fitting | Fittings located at the corners of containers providing means of supporting, stacking, handling, and securing the container (from ISO 830) | CD | Consequential / Combined damage | RA, Realign | RP, Replace | RR, Remove and refit after repair
CFG | Corner fitting | Fittings located at the corners of containers providing means of supporting, stacking, handling, and securing the container (from ISO 830) | CK | Cracked | RP, Replace
CFG | Corner fitting | Fittings located at the corners of containers providing means of supporting, stacking, handling, and securing the container (from ISO 830) | CO | Corroded / Rusty | RP, Replace
CFG | Corner fitting | Fittings located at the corners of containers providing means of supporting, stacking, handling, and securing the container (from ISO 830) | CU | Cut | RP, Replace
CFG | Corner fitting | Fittings located at the corners of containers providing means of supporting, stacking, handling, and securing the container (from ISO 830) | DT | Dent / Bent | RP, Replace
CFG | Corner fitting | Fittings located at the corners of containers providing means of supporting, stacking, handling, and securing the container (from ISO 830) | IR | Improper / Non-conforming repair | WD, Weld | RP, Replace
CFG | Corner fitting | Fittings located at the corners of containers providing means of supporting, stacking, handling, and securing the container (from ISO 830) | ME | Existing manufacturing defect | WD, Weld
CFG | Corner fitting | Fittings located at the corners of containers providing means of supporting, stacking, handling, and securing the container (from ISO 830) | MX | Misuse (IICLTB018) | RP, Replace
CFG | Corner fitting | Fittings located at the corners of containers providing means of supporting, stacking, handling, and securing the container (from ISO 830) | NI | Not within ISO dimensions | RP, Replace
CMA | Cross-member assembly | Components in the base structure of a container supporting the floor | BW | Bowed | IT, Insert | RP, Replace
CMA | Cross-member assembly | Components in the base structure of a container supporting the floor | CD | Consequential / Combined damage | GS, Straighten | IT, Insert | RP, Replace | WD, Weld | PS, Surface preparation and paint
CMA | Cross-member assembly | Components in the base structure of a container supporting the floor | CK | Cracked | GW, Straighten and weld | IT, Insert | RP, Replace | WD, Weld
CMA | Cross-member assembly | Components in the base structure of a container supporting the floor | CO | Corroded / Rusty | IT, Insert | PS, Surface preparation and paint | RP, Replace
CMA | Cross-member assembly | Components in the base structure of a container supporting the floor | CT | Contaminated | PS, Surface preparation and paint | RP, Replace | SC, Steam clean | WW, Water Wash
CMA | Cross-member assembly | Components in the base structure of a container supporting the floor | CU | Cut | GW, Straighten and weld | IT, Insert | RP, Replace | WD, Weld
CMA | Cross-member assembly | Components in the base structure of a container supporting the floor | DT | Dent / Bent | GS, Straighten | IT, Insert | RP, Replace
CMA | Cross-member assembly | Components in the base structure of a container supporting the floor | IR | Improper / Non-conforming repair | GS, Straighten | GW, Straighten and weld | IT, Insert | PS, Surface preparation and paint | RP, Replace
CMA | Cross-member assembly | Components in the base structure of a container supporting the floor | ME | Existing manufacturing defect | PS, Surface preparation and paint | WD, Weld | RP, Replace
CMA | Cross-member assembly | Components in the base structure of a container supporting the floor | MS | Missing / Lost | RP, Replace
CMA | Cross-member assembly | Components in the base structure of a container supporting the floor | MX | Misuse (IICLTB018) | IT, Insert | RP, Replace
CMA | Cross-member assembly | Components in the base structure of a container supporting the floor | NI | Not within ISO dimensions | IT, Insert | RP, Replace
COS | Clip-on gen-set clamp socket | Genset fitting on front header or corner posts | BK | Blocked | FR, Free-up / includ. lubricate
COS | Clip-on gen-set clamp socket | Genset fitting on front header or corner posts | BR | Broken/split | GS, Straighten | GW, Straighten and weld | RP, Replace | WD, Weld
COS | Clip-on gen-set clamp socket | Genset fitting on front header or corner posts | CD | Consequential / Combined damage | RR, Remove and refit
COS | Clip-on gen-set clamp socket | Genset fitting on front header or corner posts | CO | Corroded / Rusty | PS, Surface preparation and paint | RP, Replace
COS | Clip-on gen-set clamp socket | Genset fitting on front header or corner posts | CU | Cut | GW, Straighten and weld | RP, Replace | WD, Weld
COS | Clip-on gen-set clamp socket | Genset fitting on front header or corner posts | DT | Dent/ Bent | GS, Straighten | GW, Straighten and weld | RP, Replace
COS | Clip-on gen-set clamp socket | Genset fitting on front header or corner posts | IR | Improper repair | GS, Straighten | GW, Straighten and weld | PS, Surface preparation and paint | RP, Replace | WD, Weld
COS | Clip-on gen-set clamp socket | Genset fitting on front header or corner posts | ME | Manufacturing defect ( deleted"Existing") | RP, Replace
COS | Clip-on gen-set clamp socket | Genset fitting on front header or corner posts | MS | Missing / Lost | RP, Replace
CPA | Corner post assembly | Vertical structural member at either side of an “end frame” of a container joining a top and a bottom corner fitting (and thereby forming a “corner structure”) (from ISO 830) | CD | Consequential / Combined damage | GS, Straighten | IT, Insert | RP, Replace | WD, Weld
CPA | Corner post assembly | Vertical structural member at either side of an “end frame” of a container joining a top and a bottom corner fitting (and thereby forming a “corner structure”) (from ISO 830) | CK | Cracked | GW, Straighten and weld | IT, Insert | RP, Replace | WD, Weld
CPA | Corner post assembly | Vertical structural member at either side of an “end frame” of a container joining a top and a bottom corner fitting (and thereby forming a “corner structure”) (from ISO 830) | CO | Corroded / Rusty | IT, Insert | PS, Surface preparation and paint | RP, Replace | WD, Weld
CPA | Corner post assembly | Vertical structural member at either side of an “end frame” of a container joining a top and a bottom corner fitting (and thereby forming a “corner structure”) (from ISO 830) | CU | Cut | GW, Straighten and weld | IT, Insert | RP, Replace | WD, Weld
CPA | Corner post assembly | Vertical structural member at either side of an “end frame” of a container joining a top and a bottom corner fitting (and thereby forming a “corner structure”) (from ISO 830) | DT | Dent / Bent | GS, Straighten | IT, Insert | RP, Replace
CPA | Corner post assembly | Vertical structural member at either side of an “end frame” of a container joining a top and a bottom corner fitting (and thereby forming a “corner structure”) (from ISO 830) | HO | Holed | GW, Straighten and weld | IT, Insert | RP, Replace | WD, Weld
CPA | Corner post assembly | Vertical structural member at either side of an “end frame” of a container joining a top and a bottom corner fitting (and thereby forming a “corner structure”) (from ISO 830) | IR | Improper repair | GS, Straighten | GW, Straighten and weld | IT, Insert | PS, Surface preparation and paint | WD, Weld | RP, Replace
CPA | Corner post assembly | Vertical structural member at either side of an “end frame” of a container joining a top and a bottom corner fitting (and thereby forming a “corner structure”) (from ISO 830) | ME | Manufacturing defect ( deleted"Existing") | PS, Surface preparation and paint | SE, Seal / Reseal | WD, Weld | RP, Replace
CPA | Corner post assembly | Vertical structural member at either side of an “end frame” of a container joining a top and a bottom corner fitting (and thereby forming a “corner structure”) (from ISO 830) | MX | Equipment Misuse (IICL TB018) | GS, Straighten | GW, Straighten and weld | IT, Insert | PS, Surface preparation and paint | RP, Replace | WD, Weld
CPA | Corner post assembly | Vertical structural member at either side of an “end frame” of a container joining a top and a bottom corner fitting (and thereby forming a “corner structure”) (from ISO 830) | NI | Not within ISO dimensions | GS, Straighten | GW, Straighten and weld | IT, Insert | RP, Replace
CPI | Corner post inner piece | The inner part of a two- or multi-component corner post | CD | Consequential / Combined damage | GS, Straighten | RP, Replace | WD, Weld
CPI | Corner post inner piece | The inner part of a two- or multi-component corner post | CK | Cracked | GW, Straighten and weld | WD, Weld
CPI | Corner post inner piece | The inner part of a two- or multi-component corner post | CO | Corroded / Rusty | PS, Surface preparation and paint | RP, Replace
CPI | Corner post inner piece | The inner part of a two- or multi-component corner post | CU | Cut | GW, Straighten and weld | RP, Replace | WD, Weld
CPI | Corner post inner piece | The inner part of a two- or multi-component corner post | DT | Dent / Bent | GS, Straighten | RP, Replace
CPI | Corner post inner piece | The inner part of a two- or multi-component corner post | HO | Holed | GW, Straighten and weld | RP, Replace | WD, Weld
CPI | Corner post inner piece | The inner part of a two- or multi-component corner post | IR | Improper / Non-conforming repair | GS, Straighten | GW, Straighten and weld | PS, Surface preparation and paint | WD, Weld | RP, Replace
CPI | Corner post inner piece | The inner part of a two- or multi-component corner post | ME | Existing manufacturing defect | PS, Surface preparation and paint | WD, Weld
CPJ | Corner post J-bar | The portion of the exterior part of the rear corner post that encircles the door hinges | CD | Consequential / Combined damage | GS, Straighten | IT, Insert | RP, Replace | WD, Weld
CPJ | Corner post J-bar | The portion of the exterior part of the rear corner post that encircles the door hinges | CK | Cracked | GW, Straighten and weld | IT, Insert | RP, Replace | WD, Weld
CPJ | Corner post J-bar | The portion of the exterior part of the rear corner post that encircles the door hinges | CO | Corroded / Rusty | IT, Insert | PS, Surface preparation and paint | RP, Replace | WD, Weld
CPJ | Corner post J-bar | The portion of the exterior part of the rear corner post that encircles the door hinges | CU | Cut | GW, Straighten and weld | IT, Insert | RP, Replace | WD, Weld
CPJ | Corner post J-bar | The portion of the exterior part of the rear corner post that encircles the door hinges | DT | Dent / Bent | GS, Straighten | IT, Insert | RP, Replace
CPJ | Corner post J-bar | The portion of the exterior part of the rear corner post that encircles the door hinges | IR | Improper / Non-conforming repair | GS, Straighten | GW, Straighten and weld | IT, Insert | PS, Surface preparation and paint | WD, Weld | RP, Replace
CPJ | Corner post J-bar | The portion of the exterior part of the rear corner post that encircles the door hinges | ME | Existing manufacturing defect | GW, Straighten and weld | IT, Insert | PS, Surface preparation and paint | WD, Weld
CPJ | Corner post J-bar | The portion of the exterior part of the rear corner post that encircles the door hinges | NI | Not within ISO dimensions | GS, Straighten | GW, Straighten and weld | IT, Insert | RP, Replace
CPL | Corner post hinge lug | Hinge component permanently attached by welding to the rear corner post | CD | Consequential / Combined damage | GS, Straighten | RP, Replace | WD, Weld
CPL | Corner post hinge lug | Hinge component permanently attached by welding to the rear corner post | CK | Cracked | GW, Straighten and weld | RP, Replace | WD, Weld
CPL | Corner post hinge lug | Hinge component permanently attached by welding to the rear corner post | CO | Corroded / Rusty | IT, Insert | PS, Surface preparation and paint | RP, Replace | WD, Weld
CPL | Corner post hinge lug | Hinge component permanently attached by welding to the rear corner post | CU | Cut | GW, Straighten and weld | RP, Replace | WD, Weld
CPL | Corner post hinge lug | Hinge component permanently attached by welding to the rear corner post | DT | Dent / Bent | GS, Straighten | RP, Replace
CPL | Corner post hinge lug | Hinge component permanently attached by welding to the rear corner post | IR | Improper / Non-conforming repair | GW, Straighten and weld | IT, Insert | PS, Surface preparation and paint | WD, Weld | RP, Replace
CPL | Corner post hinge lug | Hinge component permanently attached by welding to the rear corner post | ME | Existing manufacturing defect | GW, Straighten and weld | IT, Insert | PS, Surface preparation and paint | WD, Weld
CPO | Corner post outer piece | The outer part of a two- or multi-part corner post | CD | Consequential / Combined damage | GS, Straighten | IT, Insert | RP, Replace | WD, Weld
CPO | Corner post outer piece | The outer part of a two- or multi-part corner post | CK | Cracked | GW, Straighten and weld | IT, Insert | RP, Replace | WD, Weld
CPO | Corner post outer piece | The outer part of a two- or multi-part corner post | CO | Corroded / Rusty | IT, Insert | PS, Surface preparation and paint | RP, Replace
CPO | Corner post outer piece | The outer part of a two- or multi-part corner post | CU | Cut | GW, Straighten and weld | IT, Insert | RP, Replace | WD, Weld
CPO | Corner post outer piece | The outer part of a two- or multi-part corner post | DT | Dent / Bent | GS, Straighten | IT, Insert | RP, Replace
CPO | Corner post outer piece | The outer part of a two- or multi-part corner post | HO | Holed | GW, Straighten and weld | IT, Insert | RP, Replace
CPO | Corner post outer piece | The outer part of a two- or multi-part corner post | IR | Improper / Non-conforming repair | GS, Straighten | GW, Straighten and weld | IT, Insert | PS, Surface preparation and paint | SN, Section | WD, Weld | RP, Replace
CPO | Corner post outer piece | The outer part of a two- or multi-part corner post | ME | Existing manufacturing defect | PS, Surface preparation and paint | WD, Weld
CPR | Corner post reinforcement | The vertical reinforcement of a corner post, normally welded to the corner post outer part | CD | Consequential / Combined damage | GS, Straighten | RP, Replace | WD, Weld
CPR | Corner post reinforcement | The vertical reinforcement of a corner post, normally welded to the corner post outer part | CK | Cracked | GW, Straighten and weld | RP, Replace | WD, Weld
CPR | Corner post reinforcement | The vertical reinforcement of a corner post, normally welded to the corner post outer part | CO | Corroded / Rusty | PS, Surface preparation and paint | RP, Replace | WD, Weld
CPR | Corner post reinforcement | The vertical reinforcement of a corner post, normally welded to the corner post outer part | CU | Cut | GW, Straighten and weld | RP, Replace | WD, Weld
CPR | Corner post reinforcement | The vertical reinforcement of a corner post, normally welded to the corner post outer part | DT | Dent / Bent | GS, Straighten | RP, Replace
CPR | Corner post reinforcement | The vertical reinforcement of a corner post, normally welded to the corner post outer part | HO | Holed | GW, Straighten and weld | RP, Replace | WD, Weld
CPR | Corner post reinforcement | The vertical reinforcement of a corner post, normally welded to the corner post outer part | IR | Improper / Non-conforming repair | GS, Straighten | GW, Straighten and weld | PS, Surface preparation and paint | WD, Weld | RP, Replace
CPR | Corner post reinforcement | The vertical reinforcement of a corner post, normally welded to the corner post outer part | ME | Existing manufacturing defect | GW, Straighten and weld | PS, Surface preparation and paint | WD, Weld
DAA | Door, complete (without hardware) | Entire door, including stiffeners, but not including hardware and gaskets | CD | Consequential / Combined damage | RA, Realign | RP, Replace | RR, Remove and refit after repair | WD, Weld
DAA | Door, complete (without hardware) | Entire door, including stiffeners, but not including hardware and gaskets | CO | Corroded / Rusty | PS, Surface preparation and paint | RP, Replace
DAA | Door, complete (without hardware) | Entire door, including stiffeners, but not including hardware and gaskets | DT | Dent / Bent | RP, Replace
DAA | Door, complete (without hardware) | Entire door, including stiffeners, but not including hardware and gaskets | IR | Improper / Non-conforming repair | FR, Free-up / includ. lubricate -up / includ. lubricate | PS, Surface preparation and paint | RP, Replace
DAA | Door, complete (without hardware) | Entire door, including stiffeners, but not including hardware and gaskets | ME | Existing manufacturing defect | PS, Surface preparation and paint
DAA | Door, complete (without hardware) | Entire door, including stiffeners, but not including hardware and gaskets | MX | Misuse (IICLTB018) | CC, Chemical clean | GS, Straighten | SC, Steam clean
DAH | Door, complete (with hardware) | Entire door, including stiffeners, hardware (except hinges), and gaskets | BN | Burned | PS, Surface preparation and paint | RC, Recondition / refurbish | RP, Replace
DAH | Door, complete (with hardware) | Entire door, including stiffeners, hardware (except hinges), and gaskets | CO | Corroded / Rusty | PS, Surface preparation and paint | RC, Recondition / refurbish | RP, Replace
DAH | Door, complete (with hardware) | Entire door, including stiffeners, hardware (except hinges), and gaskets | CT | Contaminated | CC, Chemical clean | PS, Surface preparation and paint | RP, Replace | SC, Steam clean
DAH | Door, complete (with hardware) | Entire door, including stiffeners, hardware (except hinges), and gaskets | DT | Dent / Bent | RP, Replace
DAH | Door, complete (with hardware) | Entire door, including stiffeners, hardware (except hinges), and gaskets | FZ | Frozen / Seized | FR, Free-up / includ. lubricate -up / includ. lubricate
DAH | Door, complete (with hardware) | Entire door, including stiffeners, hardware (except hinges), and gaskets | IR | Improper / Non-conforming repair | FR, Free-up / includ. lubricate -up / includ. lubricate | PS, Surface preparation and paint | RP, Replace
DAH | Door, complete (with hardware) | Entire door, including stiffeners, hardware (except hinges), and gaskets | ME | Existing manufacturing defect | PS, Surface preparation and paint
DAH | Door, complete (with hardware) | Entire door, including stiffeners, hardware (except hinges), and gaskets | MS | Missing / Lost | IN, Install | RP, Replace
DAH | Door, complete (with hardware) | Entire door, including stiffeners, hardware (except hinges), and gaskets | MX | Misuse (IICLTB018) | GS, Straighten | PS, Surface preparation and paint | RP, Replace | SC, Steam clean
DHC | Door handle catch | A component of the door handle lock assembly, fixed to the door and which the door handle is engaged when the doors are close | CD | Consequential / Combined damage | GS, Straighten | RE, Resecure | RP, Replace | RR, Remove and refit after repair | RS, Straighten and resecure | WD, Weld
DHC | Door handle catch | A component of the door handle lock assembly, fixed to the door and which the door handle is engaged when the doors are close | CK | Cracked | RP, Replace | WD, Weld
DHC | Door handle catch | A component of the door handle lock assembly, fixed to the door and which the door handle is engaged when the doors are close | CO | Corroded / Rusty | RP, Replace
DHC | Door handle catch | A component of the door handle lock assembly, fixed to the door and which the door handle is engaged when the doors are close | CU | Cut | RP, Replace
DHC | Door handle catch | A component of the door handle lock assembly, fixed to the door and which the door handle is engaged when the doors are close | DT | Dent / Bent | GS, Straighten | RP, Replace | RR, Remove and refit after repair
DHC | Door handle catch | A component of the door handle lock assembly, fixed to the door and which the door handle is engaged when the doors are close | IR | Improper / Non-conforming repair | RE, Resecure | RR, Remove and refit after repair | RS, Straighten and resecure | RP, Replace
DHC | Door handle catch | A component of the door handle lock assembly, fixed to the door and which the door handle is engaged when the doors are close | LO | Loose | RE, Resecure
DHC | Door handle catch | A component of the door handle lock assembly, fixed to the door and which the door handle is engaged when the doors are close | ME | Existing manufacturing defect | RE, Resecure
DHC | Door handle catch | A component of the door handle lock assembly, fixed to the door and which the door handle is engaged when the doors are close | MS | Missing / Lost | RP, Replace
DHL | Door handle lock assembly | The device which can be sealed for compliance with the CCC and which locks the door in the closed position | CD | Consequential / Combined damage | GS, Straighten | RP, Replace | RR, Remove and refit after repair | RS, Straighten and resecure
DHL | Door handle lock assembly | The device which can be sealed for compliance with the CCC and which locks the door in the closed position | CK | Cracked | RP, Replace
DHL | Door handle lock assembly | The device which can be sealed for compliance with the CCC and which locks the door in the closed position | CO | Corroded / Rusty | RP, Replace
DHL | Door handle lock assembly | The device which can be sealed for compliance with the CCC and which locks the door in the closed position | CU | Cut | RP, Replace
DHL | Door handle lock assembly | The device which can be sealed for compliance with the CCC and which locks the door in the closed position | DT | Dent / Bent | GS, Straighten | RP, Replace | RS, Straighten and resecure
DHL | Door handle lock assembly | The device which can be sealed for compliance with the CCC and which locks the door in the closed position | IR | Improper / Non-conforming repair | GS, Straighten | RE, Resecure | RP, Replace
DHL | Door handle lock assembly | The device which can be sealed for compliance with the CCC and which locks the door in the closed position | LO | Loose | RE, Resecure
DHL | Door handle lock assembly | The device which can be sealed for compliance with the CCC and which locks the door in the closed position | ME | Existing manufacturing defect | RE, Resecure | RP, Replace
DHL | Door handle lock assembly | The device which can be sealed for compliance with the CCC and which locks the door in the closed position | MS | Missing / Lost | RP, Replace
DHL | Door handle lock assembly | The device which can be sealed for compliance with the CCC and which locks the door in the closed position | RA | Remove for access | RR, Remove and refit after repair
DHR | Door handle retainer | A component of the door handle lock assembly, which rotates and holds the door handle in the closed position, and through which the seal is secured | CD | Consequential / Combined damage | GS, Straighten | RE, Resecure | RP, Replace | RR, Remove and refit after repair | RS, Straighten and resecure
DHR | Door handle retainer | A component of the door handle lock assembly, which rotates and holds the door handle in the closed position, and through which the seal is secured | CK | Cracked | RP, Replace
DHR | Door handle retainer | A component of the door handle lock assembly, which rotates and holds the door handle in the closed position, and through which the seal is secured | CO | Corroded / Rusty | RP, Replace
DHR | Door handle retainer | A component of the door handle lock assembly, which rotates and holds the door handle in the closed position, and through which the seal is secured | CU | Cut | RP, Replace
DHR | Door handle retainer | A component of the door handle lock assembly, which rotates and holds the door handle in the closed position, and through which the seal is secured | DT | Dent / Bent | GS, Straighten | RP, Replace | RS, Straighten and resecure
DHR | Door handle retainer | A component of the door handle lock assembly, which rotates and holds the door handle in the closed position, and through which the seal is secured | IR | Improper / Non-conforming repair | GS, Straighten | RE, Resecure | RP, Replace
DHR | Door handle retainer | A component of the door handle lock assembly, which rotates and holds the door handle in the closed position, and through which the seal is secured | LO | Loose | RE, Resecure
DHR | Door handle retainer | A component of the door handle lock assembly, which rotates and holds the door handle in the closed position, and through which the seal is secured | ME | Existing manufacturing defect | RP, Replace
DHR | Door handle retainer | A component of the door handle lock assembly, which rotates and holds the door handle in the closed position, and through which the seal is secured | MS | Missing / Lost | RP, Replace
DKA | Automatic Drain | T-floor drain that opens and reseals to drain fluids from the interior of a thermal container. | BK | Blocked | AC, Air clean | RP, Replace
DKA | Automatic Drain | T-floor drain that opens and reseals to drain fluids from the interior of a thermal container. | BR | Broken/split | RP, Replace
DKA | Automatic Drain | T-floor drain that opens and reseals to drain fluids from the interior of a thermal container. | CD | Consequential / Combined damage | AC, Air clean | RP, Replace | RR, Remove and refit
DKA | Automatic Drain | T-floor drain that opens and reseals to drain fluids from the interior of a thermal container. | CK | Cracked | RP, Replace
DKA | Automatic Drain | T-floor drain that opens and reseals to drain fluids from the interior of a thermal container. | CT | Contaminated | RP, Replace
DKA | Automatic Drain | T-floor drain that opens and reseals to drain fluids from the interior of a thermal container. | CU | Cut | RP, Replace
DKA | Automatic Drain | T-floor drain that opens and reseals to drain fluids from the interior of a thermal container. | DT | Dent/ Bent | AC, Air clean | RP, Replace
DKA | Automatic Drain | T-floor drain that opens and reseals to drain fluids from the interior of a thermal container. | IR | Improper repair | AC, Air clean | RP, Replace
DKA | Automatic Drain | T-floor drain that opens and reseals to drain fluids from the interior of a thermal container. | ME | Manufacturing defect ( deleted"Existing") | AC, Air clean | RP, Replace
DKK | Self-opening drain | Flexible bladder, fitted to the underside of a T-floor drain, T-floor drain that opens and reseals to drain fluids from the interior | BK | Blocked | RP, Replace
DKK | Self-opening drain | Flexible bladder, fitted to the underside of a T-floor drain, T-floor drain that opens and reseals to drain fluids from the interior | BR | Broken/split | RP, Replace
DKK | Self-opening drain | Flexible bladder, fitted to the underside of a T-floor drain, T-floor drain that opens and reseals to drain fluids from the interior | CD | Consequential / Combined damage | RP, Replace
DKK | Self-opening drain | Flexible bladder, fitted to the underside of a T-floor drain, T-floor drain that opens and reseals to drain fluids from the interior | IR | Improper repair | RP, Replace
DKK | Self-opening drain | Flexible bladder, fitted to the underside of a T-floor drain, T-floor drain that opens and reseals to drain fluids from the interior | LO | Loose | RE, Resecure
DKK | Self-opening drain | Flexible bladder, fitted to the underside of a T-floor drain, T-floor drain that opens and reseals to drain fluids from the interior | ME | Manufacturing defect ( deleted"Existing") | RP, Replace
DKK | Self-opening drain | Flexible bladder, fitted to the underside of a T-floor drain, T-floor drain that opens and reseals to drain fluids from the interior | MS | Missing / Lost | RP, Replace
DPL | Door stop or slam (security) plate | Door edge plate preventing opening the left-hand door unless the right hand door is open | CD | Consequential / Combined damage | GS, Straighten | RP, Replace | RR, Remove and refit after repair | GW, Straighten and weld | WD, Weld
DPL | Door stop or slam (security) plate | Door edge plate preventing opening the left-hand door unless the right hand door is open | CK | Cracked | WD, Weld
DPL | Door stop or slam (security) plate | Door edge plate preventing opening the left-hand door unless the right hand door is open | CO | Corroded / Rusty | RP, Replace
DPL | Door stop or slam (security) plate | Door edge plate preventing opening the left-hand door unless the right hand door is open | CU | Cut | GW, Straighten and weld | RP, Replace | WD, Weld
DPL | Door stop or slam (security) plate | Door edge plate preventing opening the left-hand door unless the right hand door is open | DT | Dent / Bent | GS, Straighten | RP, Replace
DPL | Door stop or slam (security) plate | Door edge plate preventing opening the left-hand door unless the right hand door is open | IR | Improper / Non-conforming repair | GS, Straighten | GW, Straighten and weld | PS, Surface preparation and paint | WD, Weld | RP, Replace
DPL | Door stop or slam (security) plate | Door edge plate preventing opening the left-hand door unless the right hand door is open | ME | Existing manufacturing defect | WD, Weld | RP, Replace
DPL | Door stop or slam (security) plate | Door edge plate preventing opening the left-hand door unless the right hand door is open | MS | Missing / Lost | RP, Replace
DPL | Door stop or slam (security) plate | Door edge plate preventing opening the left-hand door unless the right hand door is open | RA | Remove for access | RR, Remove and refit after repair
DRA | Drain plug assembly | Plug and chain assembly for floor drain | BR | Broken/split | RP, Replace
DRA | Drain plug assembly | Plug and chain assembly for floor drain | CD | Consequential / Combined damage | AC, Air clean | RE, Resecure | RP, Replace | RR, Remove and refit
DRA | Drain plug assembly | Plug and chain assembly for floor drain | IR | Improper repair | RE, Resecure | RP, Replace | RR, Remove and refit
DRA | Drain plug assembly | Plug and chain assembly for floor drain | LO | Loose | RE, Resecure | RP, Replace
DRA | Drain plug assembly | Plug and chain assembly for floor drain | ME | Manufacturing defect ( deleted"Existing") | RP, Replace | RR, Remove and refit
DRA | Drain plug assembly | Plug and chain assembly for floor drain | MS | Missing / Lost | RP, Replace
DRA | Drain plug assembly | Plug and chain assembly for floor drain | RA | Remove for access | RP, Replace
DRH | Door chain hook | Link device for holding door in open position | CD | Consequential / Combined damage | RP, Replace
DRH | Door chain hook | Link device for holding door in open position | CK | Cracked | RP, Replace | WD, Weld
DRH | Door chain hook | Link device for holding door in open position | CO | Corroded / Rusty | RP, Replace | WD, Weld
DRH | Door chain hook | Link device for holding door in open position | CU | Cut | RP, Replace
DRH | Door chain hook | Link device for holding door in open position | DT | Dent / Bent | GS, Straighten | RP, Replace
DRH | Door chain hook | Link device for holding door in open position | IR | Improper / Non-conforming repair | WD, Weld | RP, Replace
DRH | Door chain hook | Link device for holding door in open position | ME | Existing manufacturing defect | WD, Weld | RP, Replace
DRH | Door chain hook | Link device for holding door in open position | MS | Missing / Lost | RP, Replace
DRT | Door retainer - holdback cord / cable | A device which retains the door in the open position | CD | Consequential / Combined damage | RP, Replace | RR, Remove and refit after repair
DRT | Door retainer - holdback cord / cable | A device which retains the door in the open position | CU | Cut | RP, Replace
DRT | Door retainer - holdback cord / cable | A device which retains the door in the open position | IR | Improper / Non-conforming repair | RP, Replace
DRT | Door retainer - holdback cord / cable | A device which retains the door in the open position | ME | Existing manufacturing defect | RP, Replace
DRT | Door retainer - holdback cord / cable | A device which retains the door in the open position | MS | Missing / Lost | RP, Replace
DSP | Panel- plastic frame | A profile that frames the door - Plastic profile that holds the gasket to the door frame. | BN | Burned | PT, Patch | RP, Replace | SN, Section
DSP | Panel- plastic frame | A profile that frames the door - Plastic profile that holds the gasket to the door frame. | BR | Broken/split | PT, Patch | RP, Replace | SN, Section
DSP | Panel- plastic frame | A profile that frames the door - Plastic profile that holds the gasket to the door frame. | CD | Consequential / Combined damage | FT, Refit | PT, Patch | RP, Replace | SN, Section
DSP | Panel- plastic frame | A profile that frames the door - Plastic profile that holds the gasket to the door frame. | IR | Improper repair | PT, Patch | RE, Resecure | RP, Replace | SN, Section
DSP | Panel- plastic frame | A profile that frames the door - Plastic profile that holds the gasket to the door frame. | LO | Loose | RE, Resecure | RP, Replace
DSP | Panel- plastic frame | A profile that frames the door - Plastic profile that holds the gasket to the door frame. | ME | Manufacturing defect ( deleted"Existing") | RP, Replace
DSP | Panel- plastic frame | A profile that frames the door - Plastic profile that holds the gasket to the door frame. | MS | Missing / Lost | RP, Replace
DSP | Panel- plastic frame | A profile that frames the door - Plastic profile that holds the gasket to the door frame. | RA | Remove for access | FT, Refit | RR, Remove and refit
FLA | Forklift pocket assembly | Reinforced pockets running transversally across the base of a container, piercing the bottom side rails at prescribed positions to permit the entry of the tines of forklift devices for lifting and carrying the container | BW | Bowed | IT, Insert | RP, Replace
FLA | Forklift pocket assembly | Reinforced pockets running transversally across the base of a container, piercing the bottom side rails at prescribed positions to permit the entry of the tines of forklift devices for lifting and carrying the container | CD | Consequential / Combined damage | GS, Straighten | IT, Insert | RP, Replace | WD, Weld
FLA | Forklift pocket assembly | Reinforced pockets running transversally across the base of a container, piercing the bottom side rails at prescribed positions to permit the entry of the tines of forklift devices for lifting and carrying the container | CK | Cracked | GW, Straighten and weld | IT, Insert
FLA | Forklift pocket assembly | Reinforced pockets running transversally across the base of a container, piercing the bottom side rails at prescribed positions to permit the entry of the tines of forklift devices for lifting and carrying the container | CO | Corroded / Rusty | IT, Insert | PS, Surface preparation and paint | RP, Replace
FLA | Forklift pocket assembly | Reinforced pockets running transversally across the base of a container, piercing the bottom side rails at prescribed positions to permit the entry of the tines of forklift devices for lifting and carrying the container | CT | Contaminated | PS, Surface preparation and paint | RP, Replace | SC, Steam clean | WW, Water Wash
FLA | Forklift pocket assembly | Reinforced pockets running transversally across the base of a container, piercing the bottom side rails at prescribed positions to permit the entry of the tines of forklift devices for lifting and carrying the container | CU | Cut | GW, Straighten and weld | IT, Insert
FLA | Forklift pocket assembly | Reinforced pockets running transversally across the base of a container, piercing the bottom side rails at prescribed positions to permit the entry of the tines of forklift devices for lifting and carrying the container | DT | Dent / Bent | GS, Straighten | IT, Insert | RP, Replace
FLA | Forklift pocket assembly | Reinforced pockets running transversally across the base of a container, piercing the bottom side rails at prescribed positions to permit the entry of the tines of forklift devices for lifting and carrying the container | IR | Improper / Non-conforming repair | GS, Straighten | GW, Straighten and weld | IT, Insert | PS, Surface preparation and paint | WD, Weld | RP, Replace
FLA | Forklift pocket assembly | Reinforced pockets running transversally across the base of a container, piercing the bottom side rails at prescribed positions to permit the entry of the tines of forklift devices for lifting and carrying the container | ME | Existing manufacturing defect | PS, Surface preparation and paint | WD, Weld
FLA | Forklift pocket assembly | Reinforced pockets running transversally across the base of a container, piercing the bottom side rails at prescribed positions to permit the entry of the tines of forklift devices for lifting and carrying the container | MX | Misuse (IICLTB018) | GS, Straighten | IT, Insert | RP, Replace
FLA | Forklift pocket assembly | Reinforced pockets running transversally across the base of a container, piercing the bottom side rails at prescribed positions to permit the entry of the tines of forklift devices for lifting and carrying the container | NI | Not within ISO dimensions | IT, Insert | RP, Replace
FLP | Forklift pocket top plate | The plated welded to the top of the forklift pocket | BW | Bowed | GS, Straighten | IT, Insert | RP, Replace
FLP | Forklift pocket top plate | The plated welded to the top of the forklift pocket | CD | Consequential / Combined damage | GS, Straighten | IT, Insert | RP, Replace | WD, Weld
FLP | Forklift pocket top plate | The plated welded to the top of the forklift pocket | CK | Cracked | GW, Straighten and weld | IT, Insert | RP, Replace | WD, Weld
FLP | Forklift pocket top plate | The plated welded to the top of the forklift pocket | CO | Corroded / Rusty | RP, Replace | WD, Weld
FLP | Forklift pocket top plate | The plated welded to the top of the forklift pocket | CU | Cut | GW, Straighten and weld | IT, Insert | RP, Replace | WD, Weld
FLP | Forklift pocket top plate | The plated welded to the top of the forklift pocket | DT | Dent / Bent | GS, Straighten | IT, Insert | RP, Replace
FLP | Forklift pocket top plate | The plated welded to the top of the forklift pocket | IR | Improper / Non-conforming repair | GS, Straighten | GW, Straighten and weld | IT, Insert | PS, Surface preparation and paint | WD, Weld | RP, Replace
FLP | Forklift pocket top plate | The plated welded to the top of the forklift pocket | ME | Existing manufacturing defect | WD, Weld
FLP | Forklift pocket top plate | The plated welded to the top of the forklift pocket | MX | Misuse (IICLTB018) | GS, Straighten | GW, Straighten and weld | RP, Replace | WD, Weld
FLS | Forklift pocket strap | The plate welded to the bottom of each fork lift pocket entrance | CD | Consequential / Combined damage | GS, Straighten | RP, Replace | WD, Weld
FLS | Forklift pocket strap | The plate welded to the bottom of each fork lift pocket entrance | CK | Cracked | GW, Straighten and weld | RP, Replace | WD, Weld
FLS | Forklift pocket strap | The plate welded to the bottom of each fork lift pocket entrance | CO | Corroded / Rusty | PS, Surface preparation and paint | RP, Replace | WD, Weld
FLS | Forklift pocket strap | The plate welded to the bottom of each fork lift pocket entrance | CU | Cut | GW, Straighten and weld | RP, Replace | WD, Weld
FLS | Forklift pocket strap | The plate welded to the bottom of each fork lift pocket entrance | DT | Dent / Bent | GS, Straighten | RP, Replace
FLS | Forklift pocket strap | The plate welded to the bottom of each fork lift pocket entrance | IR | Improper / Non-conforming repair | GW, Straighten and weld | PS, Surface preparation and paint | WD, Weld | RP, Replace
FLS | Forklift pocket strap | The plate welded to the bottom of each fork lift pocket entrance | ME | Existing manufacturing defect | PS, Surface preparation and paint | WD, Weld
FLS | Forklift pocket strap | The plate welded to the bottom of each fork lift pocket entrance | MS | Missing / Lost | RP, Replace
FLS | Forklift pocket strap | The plate welded to the bottom of each fork lift pocket entrance | NI | Not within ISO dimensions | GS, Straighten | GW, Straighten and weld | RP, Replace
FLT | Forklift pocket whole side | Complete transverse sectionof a forklift pocket | BW | Bowed | IT, Insert | RP, Replace
FLT | Forklift pocket whole side | Complete transverse sectionof a forklift pocket | CD | Consequential / Combined damage | GS, Straighten | IT, Insert | RP, Replace | WD, Weld
FLT | Forklift pocket whole side | Complete transverse sectionof a forklift pocket | CK | Cracked | GW, Straighten and weld | IT, Insert | WD, Weld
FLT | Forklift pocket whole side | Complete transverse sectionof a forklift pocket | CO | Corroded / Rusty | IT, Insert | PS, Surface preparation and paint | RP, Replace | WD, Weld
FLT | Forklift pocket whole side | Complete transverse sectionof a forklift pocket | CT | Contaminated | PS, Surface preparation and paint | RP, Replace | SC, Steam clean | WW, Water Wash
FLT | Forklift pocket whole side | Complete transverse sectionof a forklift pocket | CU | Cut | GW, Straighten and weld | IT, Insert | RP, Replace
FLT | Forklift pocket whole side | Complete transverse sectionof a forklift pocket | DT | Dent / Bent | GS, Straighten | IT, Insert | RP, Replace
FLT | Forklift pocket whole side | Complete transverse sectionof a forklift pocket | IR | Improper / Non-conforming repair | GS, Straighten | GW, Straighten and weld | IT, Insert | PS, Surface preparation and paint | WD, Weld | RP, Replace
FLT | Forklift pocket whole side | Complete transverse sectionof a forklift pocket | ME | Existing manufacturing defect | PS, Surface preparation and paint | RP, Replace
FLT | Forklift pocket whole side | Complete transverse sectionof a forklift pocket | MX | Misuse (IICLTB018) | GS, Straighten | IT, Insert | RP, Replace
FLT | Forklift pocket whole side | Complete transverse sectionof a forklift pocket | NI | Not within ISO dimensions | IT, Insert | RP, Replace
GIN | Inner gasket | The inner gasket of a multi-gasket system, usually on thermal containers | BN | Burned | RP, Replace | RS, Straighten and resecure | RW, Rewire | SC, Steam clean | SD, Sand / grind | SN, Section
GIN | Inner gasket | The inner gasket of a multi-gasket system, usually on thermal containers | CD | Consequential / Combined damage | FT, Refit | RE, Resecure | RP, Replace | RR, Remove and refit | RS, Straighten and resecure | RW, Rewire | SC, Steam clean | SD, Sand / grind | SE, Seal / Reseal | SN, Section
GIN | Inner gasket | The inner gasket of a multi-gasket system, usually on thermal containers | CU | Cut | RP, Replace | RS, Straighten and resecure | RW, Rewire | SC, Steam clean | SD, Sand / grind | SE, Seal / Reseal | SN, Section
GIN | Inner gasket | The inner gasket of a multi-gasket system, usually on thermal containers | IR | Improper repair | RE, Resecure | RP, Replace | SE, Seal / Reseal | SN, Section
GIN | Inner gasket | The inner gasket of a multi-gasket system, usually on thermal containers | LO | Loose | RE, Resecure
GIN | Inner gasket | The inner gasket of a multi-gasket system, usually on thermal containers | ME | Manufacturing defect ( deleted"Existing") | RP, Replace
GIN | Inner gasket | The inner gasket of a multi-gasket system, usually on thermal containers | MS | Missing / Lost | RP, Replace
GIN | Inner gasket | The inner gasket of a multi-gasket system, usually on thermal containers | RA | Remove for access | FT, Refit
GTO | Outer gasket | The outer part of the multi-leaf gasket, usually on thermal containers | BN | Burned | SN, Section
GTO | Outer gasket | The outer part of the multi-leaf gasket, usually on thermal containers | CD | Consequential / Combined damage | FT, Refit | RE, Resecure | RP, Replace | RR, Remove and refit | SE, Seal / Reseal | SN, Section
GTO | Outer gasket | The outer part of the multi-leaf gasket, usually on thermal containers | CU | Cut | RP, Replace | SE, Seal / Reseal | SN, Section
GTO | Outer gasket | The outer part of the multi-leaf gasket, usually on thermal containers | IR | Improper repair | RE, Resecure | RP, Replace | SE, Seal / Reseal | SN, Section
GTO | Outer gasket | The outer part of the multi-leaf gasket, usually on thermal containers | LO | Loose | RE, Resecure
GTO | Outer gasket | The outer part of the multi-leaf gasket, usually on thermal containers | ME | Manufacturing defect ( deleted"Existing") | RP, Replace
GTO | Outer gasket | The outer part of the multi-leaf gasket, usually on thermal containers | MS | Missing / Lost | RP, Replace
GTO | Outer gasket | The outer part of the multi-leaf gasket, usually on thermal containers | RA | Remove for access | FT, Refit | RE, Resecure
HEP | Header extension plate | Extended header plate used to protect roof from damage | CD | Consequential / Combined damage | GS, Straighten | IT, Insert | PT, Patch | RP, Replace | SE, Seal / Reseal | WD, Weld
HEP | Header extension plate | Extended header plate used to protect roof from damage | CK | Cracked | GW, Straighten and weld | IT, Insert | PT, Patch | WD, Weld
HEP | Header extension plate | Extended header plate used to protect roof from damage | CO | Corroded / Rusty | IT, Insert | PS, Surface preparation and paint | PT, Patch | RP, Replace | WD, Weld
HEP | Header extension plate | Extended header plate used to protect roof from damage | CU | Cut | GW, Straighten and weld | IT, Insert | PT, Patch | RP, Replace | WD, Weld
HEP | Header extension plate | Extended header plate used to protect roof from damage | DT | Dent / Bent | GS, Straighten | IT, Insert | PT, Patch | RP, Replace
HEP | Header extension plate | Extended header plate used to protect roof from damage | HO | Holed | GW, Straighten and weld | IT, Insert | PT, Patch | RP, Replace | WD, Weld
HEP | Header extension plate | Extended header plate used to protect roof from damage | IR | Improper / Non-conforming repair | GS, Straighten | GW, Straighten and weld | IT, Insert | PS, Surface preparation and paint | PT, Patch | SE, Seal / Reseal | WD, Weld | RP, Replace
HEP | Header extension plate | Extended header plate used to protect roof from damage | ME | Existing manufacturing defect | PS, Surface preparation and paint | SE, Seal / Reseal | WD, Weld
HEP | Header extension plate | Extended header plate used to protect roof from damage | NI | Not within ISO dimensions | GS, Straighten | IT, Insert | PT, Patch | RP, Replace
HGA | Hinge assembly | Fitting on which the door rotates | CD | Consequential / Combined damage | RP, Replace
HGA | Hinge assembly | Fitting on which the door rotates | DT | Dent / Bent | RP, Replace
HGA | Hinge assembly | Fitting on which the door rotates | FZ | Frozen / Seized | FR, Free-up / includ. lubricate -up / includ. lubricate
HGB | Hinge blade | Hinge component that is secured to the door and holds the pin | CD | Consequential / Combined damage | GS, Straighten | RP, Replace | RR, Remove and refit after repair | SE, Seal / Reseal
HGB | Hinge blade | Hinge component that is secured to the door and holds the pin | CK | Cracked | GW, Straighten and weld | RP, Replace | WD, Weld
HGB | Hinge blade | Hinge component that is secured to the door and holds the pin | CO | Corroded / Rusty | PS, Surface preparation and paint | RP, Replace
HGB | Hinge blade | Hinge component that is secured to the door and holds the pin | CU | Cut | GW, Straighten and weld | RP, Replace | WD, Weld
HGB | Hinge blade | Hinge component that is secured to the door and holds the pin | DT | Dent / Bent | GS, Straighten | RP, Replace
HGB | Hinge blade | Hinge component that is secured to the door and holds the pin | IR | Improper / Non-conforming repair | GS, Straighten | GW, Straighten and weld | PS, Surface preparation and paint | SE, Seal / Reseal | WD, Weld
HGB | Hinge blade | Hinge component that is secured to the door and holds the pin | ME | Existing manufacturing defect | PS, Surface preparation and paint | SE, Seal / Reseal | WD, Weld
HGB | Hinge blade | Hinge component that is secured to the door and holds the pin | RA | Remove for access | RR, Remove and refit after repair
HGP | Hinge pin | Hinge component attaching the blade to the lug | BR | Broken/split | RP, Replace
HGP | Hinge pin | Hinge component attaching the blade to the lug | CD | Consequential / Combined damage | RP, Replace
HGP | Hinge pin | Hinge component attaching the blade to the lug | CO | Corroded / Rusty | RP, Replace
HGP | Hinge pin | Hinge component attaching the blade to the lug | FZ | Frozen / Seized | RP, Replace
HGP | Hinge pin | Hinge component attaching the blade to the lug | IR | Improper / Non-conforming repair | RP, Replace
HGP | Hinge pin | Hinge component attaching the blade to the lug | LO | Loose | WD, Weld
HGP | Hinge pin | Hinge component attaching the blade to the lug | ME | Existing manufacturing defect | RP, Replace
HGP | Hinge pin | Hinge component attaching the blade to the lug | MS | Missing / Lost | RP, Replace
HWH | Hardware - Huck bolts | Structural fastener for securing components and performing repairs | BR | Broken/split | RP, Replace
HWH | Hardware - Huck bolts | Structural fastener for securing components and performing repairs | CD | Consequential / Combined damage | RP, Replace
HWH | Hardware - Huck bolts | Structural fastener for securing components and performing repairs | CO | Corroded / Rusty | RP, Replace
HWH | Hardware - Huck bolts | Structural fastener for securing components and performing repairs | IR | Improper / Non-conforming repair | RP, Replace
HWH | Hardware - Huck bolts | Structural fastener for securing components and performing repairs | ME | Existing manufacturing defect | RP, Replace
HWH | Hardware - Huck bolts | Structural fastener for securing components and performing repairs | MS | Missing / Lost | RP, Replace
HWR | Hardware | Screws, nuts, bolts and other fasteners | BR | Broken/split | DO, Deodorize | RP, Replace
HWR | Hardware | Screws, nuts, bolts and other fasteners | CD | Consequential / Combined damage | DO, Deodorize | RE, Resecure | RP, Replace | RR, Remove and refit
HWR | Hardware | Screws, nuts, bolts and other fasteners | CO | Corroded / Rusty | DO, Deodorize | RP, Replace
HWR | Hardware | Screws, nuts, bolts and other fasteners | IR | Improper repair | DO, Deodorize | RE, Resecure | RP, Replace | RR, Remove and refit
HWR | Hardware | Screws, nuts, bolts and other fasteners | ME | Manufacturing defect | DO, Deodorize | RP, Replace
HWR | Hardware | Screws, nuts, bolts and other fasteners | MS | Missing / Lost | DO, Deodorize | RP, Replace
LBA | Locking bar assembly | Locking bar, LH door, both halves (locking bar number will be defined in separate free-text field) | CD | Consequential / Combined damage | RP, Replace
LBA | Locking bar assembly | Locking bar, LH door, both halves (locking bar number will be defined in separate free-text field) | ME | Existing manufacturing defect | RP, Replace
LBB | Locking bar bracket | A device attaching the locking bar to the top and bottom of a door, usually containing a bushing | CD | Consequential / Combined damage | GS, Straighten | RP, Replace | RR, Remove and refit after repair
LBB | Locking bar bracket | A device attaching the locking bar to the top and bottom of a door, usually containing a bushing | CO | Corroded / Rusty | RP, Replace
LBB | Locking bar bracket | A device attaching the locking bar to the top and bottom of a door, usually containing a bushing | CU | Cut | GW, Straighten and weld | RP, Replace | WD, Weld
LBB | Locking bar bracket | A device attaching the locking bar to the top and bottom of a door, usually containing a bushing | DT | Dent / Bent | GS, Straighten | RP, Replace
LBB | Locking bar bracket | A device attaching the locking bar to the top and bottom of a door, usually containing a bushing | IR | Improper / Non-conforming repair | GS, Straighten | PS, Surface preparation and paint | RE, Resecure | RP, Replace
LBB | Locking bar bracket | A device attaching the locking bar to the top and bottom of a door, usually containing a bushing | ME | Existing manufacturing defect | RP, Replace
LBB | Locking bar bracket | A device attaching the locking bar to the top and bottom of a door, usually containing a bushing | RA | Remove for access | RR, Remove and refit after repair
LBC | Locking bar cam | The part of the door securing device that engages the retainer, which, by a lever action, forms the cam lock | BR | Broken/split | RP, Replace
LBC | Locking bar cam | The part of the door securing device that engages the retainer, which, by a lever action, forms the cam lock | CD | Consequential / Combined damage | GS, Straighten | RP, Replace | WD, Weld
LBC | Locking bar cam | The part of the door securing device that engages the retainer, which, by a lever action, forms the cam lock | CK | Cracked | RP, Replace
LBC | Locking bar cam | The part of the door securing device that engages the retainer, which, by a lever action, forms the cam lock | CO | Corroded / Rusty | RP, Replace
LBC | Locking bar cam | The part of the door securing device that engages the retainer, which, by a lever action, forms the cam lock | DT | Dent / Bent | GS, Straighten | RP, Replace
LBC | Locking bar cam | The part of the door securing device that engages the retainer, which, by a lever action, forms the cam lock | IR | Improper / Non-conforming repair | GS, Straighten | SN, Section | WD, Weld | RP, Replace
LBC | Locking bar cam | The part of the door securing device that engages the retainer, which, by a lever action, forms the cam lock | ME | Existing manufacturing defect | RP, Replace
LBG | Locking bar guide | A component, intermediate to the locking bar brackets, which holds the locking bar to the door in proper alignment | CD | Consequential / Combined damage | GS, Straighten | RP, Replace | RS, Straighten and resecure
LBG | Locking bar guide | A component, intermediate to the locking bar brackets, which holds the locking bar to the door in proper alignment | CO | Corroded / Rusty | RP, Replace
LBG | Locking bar guide | A component, intermediate to the locking bar brackets, which holds the locking bar to the door in proper alignment | CU | Cut | GW, Straighten and weld | RP, Replace | WD, Weld
LBG | Locking bar guide | A component, intermediate to the locking bar brackets, which holds the locking bar to the door in proper alignment | DT | Dent / Bent | GS, Straighten | RP, Replace | RS, Straighten and resecure
LBG | Locking bar guide | A component, intermediate to the locking bar brackets, which holds the locking bar to the door in proper alignment | IR | Improper / Non-conforming repair | GS, Straighten | GW, Straighten and weld | RS, Straighten and resecure | RP, Replace
LBG | Locking bar guide | A component, intermediate to the locking bar brackets, which holds the locking bar to the door in proper alignment | ME | Existing manufacturing defect | RP, Replace
LBG | Locking bar guide | A component, intermediate to the locking bar brackets, which holds the locking bar to the door in proper alignment | RA | Remove for access | RR, Remove and refit after repair
LBH | Locking bar handle | A component attached to the locking bar rod by mean of the lug, which, by turning, operates the assembly | CD | Consequential / Combined damage | RE, Resecure | RP, Replace | RS, Straighten and resecure
LBH | Locking bar handle | A component attached to the locking bar rod by mean of the lug, which, by turning, operates the assembly | CK | Cracked | RP, Replace
LBH | Locking bar handle | A component attached to the locking bar rod by mean of the lug, which, by turning, operates the assembly | CO | Corroded / Rusty | RP, Replace
LBH | Locking bar handle | A component attached to the locking bar rod by mean of the lug, which, by turning, operates the assembly | CU | Cut | RP, Replace
LBH | Locking bar handle | A component attached to the locking bar rod by mean of the lug, which, by turning, operates the assembly | DT | Dent / Bent | GS, Straighten | RP, Replace | RS, Straighten and resecure
LBH | Locking bar handle | A component attached to the locking bar rod by mean of the lug, which, by turning, operates the assembly | FZ | Frozen / Seized | FR, Free-up / includ. lubricate -up / includ. lubricate
LBH | Locking bar handle | A component attached to the locking bar rod by mean of the lug, which, by turning, operates the assembly | IR | Improper / Non-conforming repair | FR, Free-up / includ. lubricate -up / includ. lubricate | GS, Straighten | RS, Straighten and resecure | RP, Replace
LBH | Locking bar handle | A component attached to the locking bar rod by mean of the lug, which, by turning, operates the assembly | ME | Existing manufacturing defect | RP, Replace
LBL | Locking bar lug | A component, part of the locking bar rod to which the locking bar handle is secured | CD | Consequential / Combined damage | GS, Straighten | RP, Replace | WD, Weld
LBL | Locking bar lug | A component, part of the locking bar rod to which the locking bar handle is secured | CK | Cracked | GW, Straighten and weld | RP, Replace | WD, Weld
LBL | Locking bar lug | A component, part of the locking bar rod to which the locking bar handle is secured | CO | Corroded / Rusty | RP, Replace
LBL | Locking bar lug | A component, part of the locking bar rod to which the locking bar handle is secured | CU | Cut | GW, Straighten and weld | RP, Replace | WD, Weld
LBL | Locking bar lug | A component, part of the locking bar rod to which the locking bar handle is secured | DT | Dent / Bent | GS, Straighten | RP, Replace
LBL | Locking bar lug | A component, part of the locking bar rod to which the locking bar handle is secured | IR | Improper / Non-conforming repair | GS, Straighten | GW, Straighten and weld | WD, Weld | RP, Replace
LBL | Locking bar lug | A component, part of the locking bar rod to which the locking bar handle is secured | ME | Existing manufacturing defect | WD, Weld | RP, Replace
LBR | Locking bar rod (tube) | The vertical shaft or rod to which the cam locks are fitted | CD | Consequential / Combined damage | GS, Straighten | RP, Replace | WD, Weld
LBR | Locking bar rod (tube) | The vertical shaft or rod to which the cam locks are fitted | CK | Cracked | GW, Straighten and weld | SN, Section | WD, Weld
LBR | Locking bar rod (tube) | The vertical shaft or rod to which the cam locks are fitted | CO | Corroded / Rusty | RP, Replace | SN, Section
LBR | Locking bar rod (tube) | The vertical shaft or rod to which the cam locks are fitted | CU | Cut | GW, Straighten and weld | RP, Replace | SN, Section | WD, Weld
LBR | Locking bar rod (tube) | The vertical shaft or rod to which the cam locks are fitted | DT | Dent / Bent | GS, Straighten | RP, Replace | SN, Section
LBR | Locking bar rod (tube) | The vertical shaft or rod to which the cam locks are fitted | IR | Improper / Non-conforming repair | FR, Free-up / includ. lubricate -up / includ. lubricate | GS, Straighten | GW, Straighten and weld | SN, Section | WD, Weld | RP, Replace
LBR | Locking bar rod (tube) | The vertical shaft or rod to which the cam locks are fitted | ME | Existing manufacturing defect | RP, Replace | WD, Weld
LHH | Locking bar handle hub | The fastener with which the locking bar handle is secured to the locking-bar lug | CD | Consequential / Combined damage | RP, Replace
LHH | Locking bar handle hub | The fastener with which the locking bar handle is secured to the locking-bar lug | CK | Cracked | RP, Replace
LHH | Locking bar handle hub | The fastener with which the locking bar handle is secured to the locking-bar lug | CO | Corroded / Rusty | RP, Replace
LHH | Locking bar handle hub | The fastener with which the locking bar handle is secured to the locking-bar lug | CU | Cut | RP, Replace
LHH | Locking bar handle hub | The fastener with which the locking bar handle is secured to the locking-bar lug | DT | Dent / Bent | RP, Replace
LHH | Locking bar handle hub | The fastener with which the locking bar handle is secured to the locking-bar lug | IR | Improper / Non-conforming repair | RP, Replace
LHH | Locking bar handle hub | The fastener with which the locking bar handle is secured to the locking-bar lug | ME | Existing manufacturing defect | RP, Replace
LLD | Load line decal | Markings on the interior of a thermal container indicating the maximum stacking height of cargo | CD | Consequential / Combined damage | RP, Replace
LLD | Load line decal | Markings on the interior of a thermal container indicating the maximum stacking height of cargo | CT | Contaminated | RP, Replace
LLD | Load line decal | Markings on the interior of a thermal container indicating the maximum stacking height of cargo | CU | Cut | RP, Replace
LLD | Load line decal | Markings on the interior of a thermal container indicating the maximum stacking height of cargo | IR | Improper repair | RP, Replace
LLD | Load line decal | Markings on the interior of a thermal container indicating the maximum stacking height of cargo | ME | Manufacturing defect ( deleted"Existing") | RP, Replace
LLD | Load line decal | Markings on the interior of a thermal container indicating the maximum stacking height of cargo | ML | Markings/labels | RP, Replace
LLD | Load line decal | Markings on the interior of a thermal container indicating the maximum stacking height of cargo | MS | Missing / Lost | RP, Replace
MCA | Caution marking | Warning sign of oversize and or electrical danger, in accordance with ISO 6346:1984, Annex C | CD | Consequential / Combined damage | RP, Replace
MCA | Caution marking | Warning sign of oversize and or electrical danger, in accordance with ISO 6346:1984, Annex C | CU | Cut | RP, Replace
MCA | Caution marking | Warning sign of oversize and or electrical danger, in accordance with ISO 6346:1984, Annex C | IR | Improper repair | RP, Replace
MCA | Caution marking | Warning sign of oversize and or electrical danger, in accordance with ISO 6346:1984, Annex C | LO | Loose | RP, Replace
MCA | Caution marking | Warning sign of oversize and or electrical danger, in accordance with ISO 6346:1984, Annex C | ME | Manufacturing defect ( deleted"Existing") | RP, Replace
MCA | Caution marking | Warning sign of oversize and or electrical danger, in accordance with ISO 6346:1984, Annex C | MS | Missing / Lost | RP, Replace
MCE | ACEP marking | A marking required of a container that is operated under an approved continuous examination programme prescribed in the CSC | MS | Missing / Lost | IN, Install | RP, Replace
MCE | ACEP marking | A marking required of a container that is operated under an approved continuous examination programme prescribed in the CSC | OD | Out-of-date | RM, Remove (without replacement)
MCH | Height caution marking | Caution marking indicating 9 ft 6 in height | CD | Consequential / Combined damage | RP, Replace
MCH | Height caution marking | Caution marking indicating 9 ft 6 in height | CU | Cut | RP, Replace
MCH | Height caution marking | Caution marking indicating 9 ft 6 in height | IR | Improper / Non-conforming repair | RP, Replace
MCH | Height caution marking | Caution marking indicating 9 ft 6 in height | LO | Loose | RP, Replace
MCH | Height caution marking | Caution marking indicating 9 ft 6 in height | ME | Existing manufacturing defect | RP, Replace
MCH | Height caution marking | Caution marking indicating 9 ft 6 in height | MS | Missing / Lost | RP, Replace
MCO | Cargo container | Entire container | BN | Burned | FT, Refit | RC, Recondition / refurbish
MCO | Cargo container | Entire container | CO | Corroded / Rusty | FT, Refit | PP, Pickle/Passivate
MCO | Cargo container | Entire container | CT | Contaminated | CC, Chemical clean | FT, Refit | PP, Pickle/Passivate | RC, Recondition / refurbish
MCO | Cargo container | Entire container | DB | Debris/dunnage | FT, Refit
MCO | Cargo container | Entire container | DY | Dirty | CC, Chemical clean | FT, Refit | SC, Steam clean | WW, Water wash
MCO | Cargo container | Entire container | GD | Gouged | FT, Refit
MCO | Cargo container | Entire container | ME | Manufacturing defect ( deleted"Existing") | FT, Refit
MCO | Cargo container | Entire container | ML | Markings/labels | FT, Refit
MCO | Cargo container | Entire container | MX | Equipment Misuse | CC, Chemical clean | FT, Refit
MCO | Cargo container | Entire container | OR | Odour | CC, Chemical clean | DO, Deodorize | FT, Refit | SC, Steam clean
MCO | Cargo container | Entire container | TR | Test required | MR, Running Test | PI, Pre-trip Inspection
MCU | Customers markings | Users logo or decal | ML | Markings / Labels | GT, Remove glue and tape | PS, Surface preparation and paint | MC, Mechanical cleaning (sweep, scrap off paint) | RM, Remove (without replacement) | PA, Paint
MCW | Width caution marking | Caution marking indicating over width | CD | Consequential / Combined damage | RP, Replace
MCW | Width caution marking | Caution marking indicating over width | CU | Cut | RP, Replace
MCW | Width caution marking | Caution marking indicating over width | IR | Improper / Non-conforming repair | RP, Replace
MCW | Width caution marking | Caution marking indicating over width | LO | Loose | RP, Replace
MCW | Width caution marking | Caution marking indicating over width | ME | Existing manufacturing defect | RP, Replace
MCW | Width caution marking | Caution marking indicating over width | MS | Missing / Lost | RP, Replace
MHC | High cube strips | Alternating oblique striped marking fitted to upper rails used to distinguish 1AAA, 1BBB and 1CCC (high-cube) containers | CD | Consequential / Combined damage | RP, Replace
MHC | High cube strips | Alternating oblique striped marking fitted to upper rails used to distinguish 1AAA, 1BBB and 1CCC (high-cube) containers | CU | Cut | RP, Replace
MHC | High cube strips | Alternating oblique striped marking fitted to upper rails used to distinguish 1AAA, 1BBB and 1CCC (high-cube) containers | IR | Improper / Non-conforming repair | RP, Replace
MHC | High cube strips | Alternating oblique striped marking fitted to upper rails used to distinguish 1AAA, 1BBB and 1CCC (high-cube) containers | LO | Loose | RP, Replace
MHC | High cube strips | Alternating oblique striped marking fitted to upper rails used to distinguish 1AAA, 1BBB and 1CCC (high-cube) containers | ME | Existing manufacturing defect | RP, Replace
MHC | High cube strips | Alternating oblique striped marking fitted to upper rails used to distinguish 1AAA, 1BBB and 1CCC (high-cube) containers | MS | Missing / Lost | RP, Replace
MHT | Height marking | Optional height marks for containers of height greater than 2,6 m (8,5 ft), in accordance with ISO 6346:1984, Annex H | BN | Burned | RP, Replace
MHT | Height marking | Optional height marks for containers of height greater than 2,6 m (8,5 ft), in accordance with ISO 6346:1984, Annex H | CD | Consequential / Combined damage | RP, Replace
MHT | Height marking | Optional height marks for containers of height greater than 2,6 m (8,5 ft), in accordance with ISO 6346:1984, Annex H | CT | Contaminated | RP, Replace
MHT | Height marking | Optional height marks for containers of height greater than 2,6 m (8,5 ft), in accordance with ISO 6346:1984, Annex H | CU | Cut | RP, Replace
MHT | Height marking | Optional height marks for containers of height greater than 2,6 m (8,5 ft), in accordance with ISO 6346:1984, Annex H | IR | Improper / Non-conforming repair | RP, Replace
MHT | Height marking | Optional height marks for containers of height greater than 2,6 m (8,5 ft), in accordance with ISO 6346:1984, Annex H | ME | Existing manufacturing defect | RP, Replace
MHT | Height marking | Optional height marks for containers of height greater than 2,6 m (8,5 ft), in accordance with ISO 6346:1984, Annex H | MS | Missing / Lost | RP, Replace
MMI | Mass marking | Maximum gross and tare weights, in accordance with ISO 6346; payload | BN | Burned | RP, Replace
MMI | Mass marking | Maximum gross and tare weights, in accordance with ISO 6346; payload | CD | Consequential / Combined damage | RP, Replace
MMI | Mass marking | Maximum gross and tare weights, in accordance with ISO 6346; payload | CT | Contaminated | RP, Replace
MMI | Mass marking | Maximum gross and tare weights, in accordance with ISO 6346; payload | CU | Cut | RP, Replace
MMI | Mass marking | Maximum gross and tare weights, in accordance with ISO 6346; payload | IR | Improper / Non-conforming repair | RP, Replace
MMI | Mass marking | Maximum gross and tare weights, in accordance with ISO 6346; payload | LO | Loose | RP, Replace
MMI | Mass marking | Maximum gross and tare weights, in accordance with ISO 6346; payload | ME | Existing manufacturing defect | RP, Replace
MMI | Mass marking | Maximum gross and tare weights, in accordance with ISO 6346; payload | MS | Missing / Lost | RP, Replace
MOL | Owner’s logo | Owner’s logotype | BN | Burned | RP, Replace
MOL | Owner’s logo | Owner’s logotype | CD | Consequential / Combined damage | RP, Replace
MOL | Owner’s logo | Owner’s logotype | CT | Contaminated | RP, Replace
MOL | Owner’s logo | Owner’s logotype | CU | Cut | RP, Replace
MOL | Owner’s logo | Owner’s logotype | ME | Existing manufacturing defect | RP, Replace
MOL | Owner’s logo | Owner’s logotype | MS | Missing / Lost | RP, Replace
MPD | Consolidated data plate | A single consolidated data plate prepared according to a means of combining various labels and plates | CD | Consequential / Combined damage | GS, Straighten | RE, Resecure | RP, Replace | RR, Remove and refit after repair | RS, Straighten and resecure | SE, Seal / Reseal
MPD | Consolidated data plate | A single consolidated data plate prepared according to a means of combining various labels and plates | CO | Corroded / Rusty | RP, Replace
MPD | Consolidated data plate | A single consolidated data plate prepared according to a means of combining various labels and plates | CT | Contaminated | RP, Replace
MPD | Consolidated data plate | A single consolidated data plate prepared according to a means of combining various labels and plates | CU | Cut | RP, Replace
MPD | Consolidated data plate | A single consolidated data plate prepared according to a means of combining various labels and plates | DT | Dent / Bent | GS, Straighten | RP, Replace | RR, Remove and refit after repair | RS, Straighten and resecure
MPD | Consolidated data plate | A single consolidated data plate prepared according to a means of combining various labels and plates | IR | Improper / Non-conforming repair | GS, Straighten | RE, Resecure | RR, Remove and refit after repair | RS, Straighten and resecure | SE, Seal / Reseal | RP, Replace
MPD | Consolidated data plate | A single consolidated data plate prepared according to a means of combining various labels and plates | LO | Loose | RE, Resecure
MPD | Consolidated data plate | A single consolidated data plate prepared according to a means of combining various labels and plates | ME | Existing manufacturing defect | RE, Resecure | SE, Seal / Reseal | RP, Replace
MPD | Consolidated data plate | A single consolidated data plate prepared according to a means of combining various labels and plates | MS | Missing / Lost | RP, Replace
MPD | Consolidated data plate | A single consolidated data plate prepared according to a means of combining various labels and plates | OD | Out-of-date | MK, Remark | MK, Remark
MPD | Consolidated data plate | A single consolidated data plate prepared according to a means of combining various labels and plates | RA | Remove for access | RR, Remove and refit after repair
MRU | Other markings | Any unspecified marking | CD | Consequential / Combined damage | RP, Replace
MRU | Other markings | Any unspecified marking | CU | Cut | RP, Replace
MRU | Other markings | Any unspecified marking | IR | Improper / Non-conforming repair | RP, Replace
MRU | Other markings | Any unspecified marking | LO | Loose | RP, Replace
MRU | Other markings | Any unspecified marking | ME | Existing manufacturing defect | RP, Replace
MRU | Other markings | Any unspecified marking | MS | Missing / Lost | RP, Replace
MSD | Markings-single digit/character | A single digit/character of a serial number marking | CD | Consequential / Combined damage | RP, Replace
MSD | Markings-single digit/character | A single digit/character of a serial number marking | CT | Contaminated | RP, Replace
MSD | Markings-single digit/character | A single digit/character of a serial number marking | CU | Cut | RP, Replace
MSD | Markings-single digit/character | A single digit/character of a serial number marking | IR | Improper / Non-conforming repair | RP, Replace
MSD | Markings-single digit/character | A single digit/character of a serial number marking | LO | Loose | RP, Replace
MSD | Markings-single digit/character | A single digit/character of a serial number marking | ME | Existing manufacturing defect | RP, Replace
MSD | Markings-single digit/character | A single digit/character of a serial number marking | MS | Missing / Lost | RP, Replace
MSN | Serial number and check digit | Number of the equipment plus check digit, in accordance with ISO 6348 | BN | Burned | RP, Replace
MSN | Serial number and check digit | Number of the equipment plus check digit, in accordance with ISO 6352 | CD | Consequential / Combined damage | RP, Replace
MSN | Serial number and check digit | Number of the equipment plus check digit, in accordance with ISO 6355 | CT | Contaminated | RP, Replace
MSN | Serial number and check digit | Number of the equipment plus check digit, in accordance with ISO 6356 | CU | Cut | RP, Replace
MSN | Serial number and check digit | Number of the equipment plus check digit, in accordance with ISO 6365 | IR | Improper / Non-conforming repair | RP, Replace
MSN | Serial number and check digit | Number of the equipment plus check digit, in accordance with ISO 6368 | LO | Loose | RP, Replace
MSN | Serial number and check digit | Number of the equipment plus check digit, in accordance with ISO 6369 | ME | Existing manufacturing defect | RP, Replace
MSN | Serial number and check digit | Number of the equipment plus check digit, in accordance with ISO 6371 | MS | Missing / Lost | RP, Replace
MSN | Serial number and check digit | Number of the equipment plus check digit, in accordance with ISO 6380 | RC | Conversion required | MK, Remark
MST | Size/type marking | Code designating the size and type of the equipment, in accordance with ISO 6348 | BN | Burned | RP, Replace
MST | Size/type marking | Code designating the size and type of the equipment, in accordance with ISO 6352 | CD | Consequential / Combined damage | RP, Replace
MST | Size/type marking | Code designating the size and type of the equipment, in accordance with ISO 6355 | CT | Contaminated | RP, Replace
MST | Size/type marking | Code designating the size and type of the equipment, in accordance with ISO 6356 | CU | Cut | RP, Replace
MST | Size/type marking | Code designating the size and type of the equipment, in accordance with ISO 6365 | IR | Improper / Non-conforming repair | RP, Replace
MST | Size/type marking | Code designating the size and type of the equipment, in accordance with ISO 6368 | LO | Loose | RP, Replace
MST | Size/type marking | Code designating the size and type of the equipment, in accordance with ISO 6369 | ME | Existing manufacturing defect | RP, Replace
MST | Size/type marking | Code designating the size and type of the equipment, in accordance with ISO 6371 | MS | Missing / Lost | RP, Replace
MUI | UIC decal | Marking fitted to the side of a container indicating registration of the container with a member carrier of the Union Internationale des Chemins de Fer (UIC) | ME | Existing manufacturing defect | RP, Replace
PAA | Subfloor | Panel assembly covering underside of floor insulation | BN | Burned | PS, Surface preparation and paint | PT, Patch | PX, Patch and foam | RP, Replace | SD, Sand / grind
PAA | Subfloor | Panel assembly covering underside of floor insulation | CD | Consequential / Combined damage | GS, Straighten | GW, Straighten and weld | PS, Surface preparation and paint | PT, Patch | PX, Patch and foam | RP, Replace | SD, Sand / grind | SE, Seal / Reseal | WD, Weld
PAA | Subfloor | Panel assembly covering underside of floor insulation | CK | Cracked | GW, Straighten and weld | PT, Patch | PX, Patch and foam | WD, Weld
PAA | Subfloor | Panel assembly covering underside of floor insulation | CO | Corroded / Rusty | PS, Surface preparation and paint | PT, Patch | PX, Patch and foam | RP, Replace | WD, Weld
PAA | Subfloor | Panel assembly covering underside of floor insulation | CT | Contaminated | CC, Chemical clean | PS, Surface preparation and paint | PT, Patch | PX, Patch and foam | RP, Replace | SC, Steam clean
PAA | Subfloor | Panel assembly covering underside of floor insulation | CU | Cut | GW, Straighten and weld | PT, Patch | PX, Patch and foam | WD, Weld
PAA | Subfloor | Panel assembly covering underside of floor insulation | DL | Delaminated | PT, Patch | PX, Patch and foam | RE, Resecure | RP, Replace | RR, Remove and refit
PAA | Subfloor | Panel assembly covering underside of floor insulation | DT | Dent/ Bent | PT, Patch | PX, Patch and foam | RP, Replace
PAA | Subfloor | Panel assembly covering underside of floor insulation | HO | Holed | PT, Patch | PX, Patch and foam | WD, Weld
PAA | Subfloor | Panel assembly covering underside of floor insulation | IR | Improper repair | GW, Straighten and weld | PS, Surface preparation and paint | PT, Patch | PX, Patch and foam | RP, Replace | SD, Sand / grind | SE, Seal / Reseal | WD, Weld
PAA | Subfloor | Panel assembly covering underside of floor insulation | ME | Manufacturing defect ( deleted"Existing") | PS, Surface preparation and paint | PT, Patch | PX, Patch and foam | RP, Replace | WD, Weld
PAA | Subfloor | Panel assembly covering underside of floor insulation | MX | Equipment Misuse | RP, Replace
PAA | Subfloor | Panel assembly covering underside of floor insulation | NI | Not within ISO dimensions | PT, Patch | PX, Patch and foam | RP, Replace
PBK | Bulkhead plate/panel center | A demountable panel which acts as an end wall in a thermal container, it is fitted to the rear of the refrigeration machinery ( former code ETM) | CD | Consequential / Combined damage | FT, Refit | GS, Straighten | PT, Patch | RP, Replace | RR, Remove and refit
PBK | Bulkhead plate/panel center | A demountable panel which acts as an end wall in a thermal container, it is fitted to the rear of the refrigeration machinery ( former code ETM) | CT | Contaminated | RP, Replace
PBK | Bulkhead plate/panel center | A demountable panel which acts as an end wall in a thermal container, it is fitted to the rear of the refrigeration machinery ( former code ETM) | CU | Cut | PT, Patch | RP, Replace
PBK | Bulkhead plate/panel center | A demountable panel which acts as an end wall in a thermal container, it is fitted to the rear of the refrigeration machinery ( former code ETM) | DT | Dent/ Bent | GS, Straighten | PT, Patch | RP, Replace
PBK | Bulkhead plate/panel center | A demountable panel which acts as an end wall in a thermal container, it is fitted to the rear of the refrigeration machinery ( former code ETM) | IR | Improper repair | GS, Straighten | PT, Patch | RE, Resecure | RP, Replace | RR, Remove and refit
PBK | Bulkhead plate/panel center | A demountable panel which acts as an end wall in a thermal container, it is fitted to the rear of the refrigeration machinery ( former code ETM) | LO | Loose | RE, Resecure
PBK | Bulkhead plate/panel center | A demountable panel which acts as an end wall in a thermal container, it is fitted to the rear of the refrigeration machinery ( former code ETM) | ME | Manufacturing defect ( deleted"Existing") | RP, Replace
PBK | Bulkhead plate/panel center | A demountable panel which acts as an end wall in a thermal container, it is fitted to the rear of the refrigeration machinery ( former code ETM) | MS | Missing / Lost | RP, Replace
PBK | Bulkhead plate/panel center | A demountable panel which acts as an end wall in a thermal container, it is fitted to the rear of the refrigeration machinery ( former code ETM) | NI | Not within ISO dimensions
PBK | Bulkhead plate/panel center | A demountable panel which acts as an end wall in a thermal container, it is fitted to the rear of the refrigeration machinery ( former code ETM) | PS | Pitted Surface | RP, Replace
PBK | Bulkhead plate/panel center | A demountable panel which acts as an end wall in a thermal container, it is fitted to the rear of the refrigeration machinery ( former code ETM) | RA | Remove for access | FT, Refit
PEP | Panel edge profile | Outside edge of the door profile which retains the inner and outer gasket | BR | Broken/split | RP, Replace | SE, Seal / Reseal | SN, Section
PEP | Panel edge profile | Outside edge of the door profile which retains the inner and outer gasket | CD | Consequential / Combined damage | RP, Replace | RR, Remove and refit | SE, Seal / Reseal | SN, Section
PEP | Panel edge profile | Outside edge of the door profile which retains the inner and outer gasket | IR | Improper repair | RE, Resecure | RP, Replace | SE, Seal / Reseal | SN, Section
PEP | Panel edge profile | Outside edge of the door profile which retains the inner and outer gasket | LO | Loose | RE, Resecure | RP, Replace
PEP | Panel edge profile | Outside edge of the door profile which retains the inner and outer gasket | ME | Manufacturing defect ( deleted"Existing") | RP, Replace | SE, Seal / Reseal
PEP | Panel edge profile | Outside edge of the door profile which retains the inner and outer gasket | MS | Missing / Lost | RP, Replace
PIC | Panel inner cladding | Inner lining panel of an insulated sandwich panel | CD | Consequential / Combined damage | GS, Straighten | PT, Patch | PX, Patch and foam | RS, Straighten and resecure
PIC | Panel inner cladding | Inner lining panel of an insulated sandwich panel | CO | Corroded / Rusty | PP, Pickle/Passivate | PT, Patch | PX, Patch and foam | RP, Replace
PIC | Panel inner cladding | Inner lining panel of an insulated sandwich panel | CT | Contaminated | CC, Chemical clean | PP, Pickle/Passivate | PT, Patch | PX, Patch and foam | RP, Replace
PIC | Panel inner cladding | Inner lining panel of an insulated sandwich panel | CU | Cut | PT, Patch | PX, Patch and foam | RP, Replace
PIC | Panel inner cladding | Inner lining panel of an insulated sandwich panel | DL | Delaminated | PT, Patch | PX, Patch and foam | RE, Resecure | RP, Replace | RR, Remove and refit
PIC | Panel inner cladding | Inner lining panel of an insulated sandwich panel | DT | Dent/ Bent | GS, Straighten | PT, Patch | PX, Patch and foam | RE, Resecure | RP, Replace | RS, Straighten and resecure
PIC | Panel inner cladding | Inner lining panel of an insulated sandwich panel | DY | Dirty
PIC | Panel inner cladding | Inner lining panel of an insulated sandwich panel | IR | Improper repair | GS, Straighten | PA, Paint | PT, Patch | PX, Patch and foam | RE, Resecure | RP, Replace | RR, Remove and refit | RS, Straighten and resecure
PIC | Panel inner cladding | Inner lining panel of an insulated sandwich panel | ME | Manufacturing defect ( deleted"Existing") | RP, Replace
PIC | Panel inner cladding | Inner lining panel of an insulated sandwich panel | ML | Markings/labels | GT, Remove glue and tape
PIC | Panel inner cladding | Inner lining panel of an insulated sandwich panel | MS | Missing / Lost | RP, Replace
PIC | Panel inner cladding | Inner lining panel of an insulated sandwich panel | MX | Equipment Misuse | RP, Replace
PIC | Panel inner cladding | Inner lining panel of an insulated sandwich panel | PS | Pitted Surface | PX, Patch and foam | RP, Replace
PIC | Panel inner cladding | Inner lining panel of an insulated sandwich panel | RA | Remove for access | PX, Patch and foam | RP, Replace
POC | Panel - Outer cladding | The panel on the outside of an insulated sandwich panel | CD | Consequential / Combined damage | GS, Straighten | PS, Surface preparation and paint | PT, Patch | PX, Patch and foam | RP, Replace | WD, Weld
POC | Panel - Outer cladding | The panel on the outside of an insulated sandwich panel | CO | Corroded / Rusty | PS, Surface preparation and paint | PT, Patch | PX, Patch and foam | RP, Replace
POC | Panel - Outer cladding | The panel on the outside of an insulated sandwich panel | CT | Contaminated | MC, Mechanical cleaning (e.g. scrape off paint) | PS, Surface preparation and paint | PT, Patch | PX, Patch and foam | RP, Replace
POC | Panel - Outer cladding | The panel on the outside of an insulated sandwich panel | CU | Cut | GW, Straighten and weld | PT, Patch | PX, Patch and foam | RP, Replace | WD, Weld
POC | Panel - Outer cladding | The panel on the outside of an insulated sandwich panel | DL | Delaminated | PX, Patch and foam | RP, Replace
POC | Panel - Outer cladding | The panel on the outside of an insulated sandwich panel | DT | Dent/ Bent | GS, Straighten | PT, Patch | PX, Patch and foam | RP, Replace
POC | Panel - Outer cladding | The panel on the outside of an insulated sandwich panel | DY | Dirty | SC, Steam clean | WW, Water wash
POC | Panel - Outer cladding | The panel on the outside of an insulated sandwich panel | IR | Improper repair | GS, Straighten | GW, Straighten and weld | MC, Mechanical cleaning (e.g. scrape off paint) | PS, Surface preparation and paint | PT, Patch | PX, Patch and foam | RP, Replace | WD, Weld
POC | Panel - Outer cladding | The panel on the outside of an insulated sandwich panel | ME | Manufacturing defect ( deleted"Existing") | RP, Replace | WD, Weld
POC | Panel - Outer cladding | The panel on the outside of an insulated sandwich panel | MX | Equipment Misuse | RP, Replace
POC | Panel - Outer cladding | The panel on the outside of an insulated sandwich panel | NI | Not within ISO dimensions | PX, Patch and foam | RP, Replace
POC | Panel - Outer cladding | The panel on the outside of an insulated sandwich panel | RA | Remove for access
PRV | Rivet | Internal or external rivet or fixings used to fasten together panel assemblies or components | BR | Broken/split | DO, Deodorize | RP, Replace
PRV | Rivet | Internal or external rivet or fixings used to fasten together panel assemblies or components | CD | Consequential / Combined damage | DO, Deodorize | RP, Replace
PRV | Rivet | Internal or external rivet or fixings used to fasten together panel assemblies or components | IR | Improper repair | DO, Deodorize | RP, Replace
PRV | Rivet | Internal or external rivet or fixings used to fasten together panel assemblies or components | LO | Loose | DO, Deodorize | RP, Replace
PRV | Rivet | Internal or external rivet or fixings used to fasten together panel assemblies or components | ME | Manufacturing defect ( deleted"Existing") | DO, Deodorize | RP, Replace
PRV | Rivet | Internal or external rivet or fixings used to fasten together panel assemblies or components | MS | Missing / Lost | DO, Deodorize | RP, Replace
PRV | Rivet | Internal or external rivet or fixings used to fasten together panel assemblies or components | RA | Remove for access | DO, Deodorize | RP, Replace
PSL | Scuff plate/lining | A liner fitted to the interior sidewall to reduce damage during the loading process | CD | Consequential / Combined damage | IT, Insert | RE, Resecure | RP, Replace | RR, Remove and refit | SE, Seal / Reseal | WD, Weld
PSL | Scuff plate/lining | A liner fitted to the interior sidewall to reduce damage during the loading process | CO | Corroded / Rusty | SE, Seal / Reseal
PSL | Scuff plate/lining | A liner fitted to the interior sidewall to reduce damage during the loading process | CT | Contaminated | IT, Insert
PSL | Scuff plate/lining | A liner fitted to the interior sidewall to reduce damage during the loading process | CU | Cut | IT, Insert | RP, Replace | WD, Weld
PSL | Scuff plate/lining | A liner fitted to the interior sidewall to reduce damage during the loading process | DT | Dent/ Bent | IT, Insert | RP, Replace | SE, Seal / Reseal
PSL | Scuff plate/lining | A liner fitted to the interior sidewall to reduce damage during the loading process | DY | Dirty
PSL | Scuff plate/lining | A liner fitted to the interior sidewall to reduce damage during the loading process | IR | Improper repair | IT, Insert | RE, Resecure | RP, Replace | SE, Seal / Reseal | WD, Weld
PSL | Scuff plate/lining | A liner fitted to the interior sidewall to reduce damage during the loading process | LO | Loose | IT, Insert | RE, Resecure | SE, Seal / Reseal
PSL | Scuff plate/lining | A liner fitted to the interior sidewall to reduce damage during the loading process | ME | Manufacturing defect ( deleted"Existing") | RP, Replace | SE, Seal / Reseal
PSL | Scuff plate/lining | A liner fitted to the interior sidewall to reduce damage during the loading process | MX | Equipment Misuse | RP, Replace | SE, Seal / Reseal
PSL | Scuff plate/lining | A liner fitted to the interior sidewall to reduce damage during the loading process | PS | Pitted Surface | IT, Insert | RP, Replace
PSL | Scuff plate/lining | A liner fitted to the interior sidewall to reduce damage during the loading process | RA | Remove for access | IT, Insert | RP, Replace | RR, Remove and refit
RCG | Roof corner gusset | An additional plate attached to the container roof, adjacent to the top corner fittings, providing protection from misuse of spreader equipment (new desription) | CD | Consequential / Combined damage | GS, Straighten | RP, Replace | WD, Weld
RCG | Roof corner gusset | An additional plate attached to the container roof, adjacent to the top corner fittings, providing protection from misuse of spreader equipment (new desription) | CO | Corroded / Rusty | IT, Insert | PS, Surface preparation and paint | PT, Patch | RP, Replace | WD, Weld
RCG | Roof corner gusset | An additional plate attached to the container roof, adjacent to the top corner fittings, providing protection from misuse of spreader equipment (new desription) | CU | Cut | GW, Straighten and weld | IT, Insert | PT, Patch | RP, Replace | WD, Weld
RCG | Roof corner gusset | An additional plate attached to the container roof, adjacent to the top corner fittings, providing protection from misuse of spreader equipment (new desription) | DT | Dent / Bent | GS, Straighten | IT, Insert | PT, Patch | RP, Replace
RCG | Roof corner gusset | An additional plate attached to the container roof, adjacent to the top corner fittings, providing protection from misuse of spreader equipment (new desription) | IR | Improper / Non-conforming repair | GS, Straighten | GW, Straighten and weld | IT, Insert | PS, Surface preparation and paint | PT, Patch | SN, Section | WD, Weld | RP, Replace
RCG | Roof corner gusset | An additional plate attached to the container roof, adjacent to the top corner fittings, providing protection from misuse of spreader equipment (new desription) | ME | Existing manufacturing defect | WD, Weld | RP, Replace
RCG | Roof corner gusset | An additional plate attached to the container roof, adjacent to the top corner fittings, providing protection from misuse of spreader equipment (new desription) | NI | Not within ISO dimensions | GS, Straighten | GW, Straighten and weld | IT, Insert | PT, Patch | RP, Replace
RCI | Rail cone protector recess | Recess or cut-out in a front or door sill web and lower flange, adjacent to corner fitting, used to prevent damage to the rail when securing container to twist lock or stacking cone | CD | Consequential / Combined damage | GS, Straighten | RP, Replace
RCI | Rail cone protector recess | Recess or cut-out in a front or door sill web and lower flange, adjacent to corner fitting, used to prevent damage to the rail when securing container to twist lock or stacking cone | CK | Cracked | RP, Replace
RCI | Rail cone protector recess | Recess or cut-out in a front or door sill web and lower flange, adjacent to corner fitting, used to prevent damage to the rail when securing container to twist lock or stacking cone | CO | Corroded / Rusty | RP, Replace
RCI | Rail cone protector recess | Recess or cut-out in a front or door sill web and lower flange, adjacent to corner fitting, used to prevent damage to the rail when securing container to twist lock or stacking cone | CU | Cut | RP, Replace
RCI | Rail cone protector recess | Recess or cut-out in a front or door sill web and lower flange, adjacent to corner fitting, used to prevent damage to the rail when securing container to twist lock or stacking cone | DT | Dent / Bent | RA, Realign | RP, Replace
RCI | Rail cone protector recess | Recess or cut-out in a front or door sill web and lower flange, adjacent to corner fitting, used to prevent damage to the rail when securing container to twist lock or stacking cone | IR | Improper / Non-conforming repair | PS, Surface preparation and paint | RP, Replace
RCI | Rail cone protector recess | Recess or cut-out in a front or door sill web and lower flange, adjacent to corner fitting, used to prevent damage to the rail when securing container to twist lock or stacking cone | ME | Existing manufacturing defect | RP, Replace
RCK | Cam keeper | A device at the rear top and bottom end transverse member which retains the locking bar cam when the locking bar mechanism is locked closed | CD | Consequential / Combined damage | GS, Straighten | RP, Replace
RCK | Cam keeper | A device at the rear top and bottom end transverse member which retains the locking bar cam when the locking bar mechanism is locked closed | CO | Corroded / Rusty | RP, Replace
RCK | Cam keeper | A device at the rear top and bottom end transverse member which retains the locking bar cam when the locking bar mechanism is locked closed | CU | Cut | GW, Straighten and weld | RP, Replace
RCK | Cam keeper | A device at the rear top and bottom end transverse member which retains the locking bar cam when the locking bar mechanism is locked closed | DT | Dent / Bent | GS, Straighten | RP, Replace
RCK | Cam keeper | A device at the rear top and bottom end transverse member which retains the locking bar cam when the locking bar mechanism is locked closed | IR | Improper / Non-conforming repair | GS, Straighten | GW, Straighten and weld | PS, Surface preparation and paint | RP, Replace
RCK | Cam keeper | A device at the rear top and bottom end transverse member which retains the locking bar cam when the locking bar mechanism is locked closed | ME | Existing manufacturing defect | RP, Replace
RCK | Cam keeper | A device at the rear top and bottom end transverse member which retains the locking bar cam when the locking bar mechanism is locked closed | MS | Missing / Lost | RP, Replace
RDP | Rail doubling plate | An additional plate fitted between a rail and a corner post or corner casting | CD | Consequential / Combined damage | GS, Straighten | RP, Replace | WD, Weld
RDP | Rail doubling plate | An additional plate fitted between a rail and a corner post or corner casting | CO | Corroded / Rusty | PS, Surface preparation and paint | RP, Replace | WD, Weld
RDP | Rail doubling plate | An additional plate fitted between a rail and a corner post or corner casting | CU | Cut | RP, Replace | WD, Weld
RDP | Rail doubling plate | An additional plate fitted between a rail and a corner post or corner casting | DT | Dent / Bent | GS, Straighten | RP, Replace
RDP | Rail doubling plate | An additional plate fitted between a rail and a corner post or corner casting | IR | Improper / Non-conforming repair | GW, Straighten and weld | PS, Surface preparation and paint | WD, Weld | RP, Replace
RDP | Rail doubling plate | An additional plate fitted between a rail and a corner post or corner casting | ME | Existing manufacturing defect | WD, Weld | RP, Replace
RLA | Rails assembly | The longitudinal and transverse structural members at the bottom, top, and sides of the container and sides of the tunnel | CD | Consequential / Combined damage | GS, Straighten | IT, Insert | RP, Replace | SN, Section | WD, Weld
RLA | Rails assembly | The longitudinal and transverse structural members at the bottom, top, and sides of the container and sides of the tunnel | CD | Consequential / Combined damage | GS, Straighten | IT, Insert | RP, Replace | SN, Section | WD, Weld
RLA | Rails assembly | The longitudinal and transverse structural members at the bottom, top, and sides of the container and sides of the tunnel | CK | Cracked | GW, Straighten and weld | IT, Insert | RP, Replace | SN, Section | WD, Weld
RLA | Rails assembly | The longitudinal and transverse structural members at the bottom, top, and sides of the container and sides of the tunnel | CK | Cracked | GW, Straighten and weld | IT, Insert | RP, Replace | SN, Section | WD, Weld
RLA | Rails assembly | The longitudinal and transverse structural members at the bottom, top, and sides of the container and sides of the tunnel | CO | Corroded / Rusty | IT, Insert | PS, Surface preparation and paint | RP, Replace | WD, Weld | SN, Section
RLA | Rails assembly | The longitudinal and transverse structural members at the bottom, top, and sides of the container and sides of the tunnel | CO | Corroded / Rusty | IT, Insert | PS, Surface preparation and paint | RP, Replace | WD, Weld | SN, Section
RLA | Rails assembly | The longitudinal and transverse structural members at the bottom, top, and sides of the container and sides of the tunnel | CT | Contaminated | MC, Mechanical cleaning (sweep, scrap off paint) | PS, Surface preparation and paint | RP, Replace | SN, Section
RLA | Rails assembly | The longitudinal and transverse structural members at the bottom, top, and sides of the container and sides of the tunnel | CT | Contaminated | MC, Mechanical cleaning (sweep, scrap off paint) | PS, Surface preparation and paint | RP, Replace | SN, Section
RLA | Rails assembly | The longitudinal and transverse structural members at the bottom, top, and sides of the container and sides of the tunnel | CU | Cut | GW, Straighten and weld | IT, Insert | RP, Replace | SN, Section | WD, Weld | SD, Sand / grind
RLA | Rails assembly | The longitudinal and transverse structural members at the bottom, top, and sides of the container and sides of the tunnel | CU | Cut | GW, Straighten and weld | IT, Insert | RP, Replace | SN, Section | WD, Weld | SD, Sand / grind
RLA | Rails assembly | The longitudinal and transverse structural members at the bottom, top, and sides of the container and sides of the tunnel | DT | Dent / Bent | GS, Straighten | IT, Insert | RP, Replace | SN, Section
RLA | Rails assembly | The longitudinal and transverse structural members at the bottom, top, and sides of the container and sides of the tunnel | DT | Dent / Bent | GS, Straighten | IT, Insert | RP, Replace | SN, Section
RLA | Rails assembly | The longitudinal and transverse structural members at the bottom, top, and sides of the container and sides of the tunnel | IR | Improper / Non-conforming repair | GS, Straighten | GW, Straighten and weld | IT, Insert | PS, Surface preparation and paint | SN, Section | WD, Weld | RP, Replace
RLA | Rails assembly | The longitudinal and transverse structural members at the bottom, top, and sides of the container and sides of the tunnel | IR | Improper / Non-conforming repair | GS, Straighten | GW, Straighten and weld | IT, Insert | PS, Surface preparation and paint | SN, Section | WD, Weld | RP, Replace
RLA | Rails assembly | The longitudinal and transverse structural members at the bottom, top, and sides of the container and sides of the tunnel | ME | Existing manufacturing defect | PS, Surface preparation and paint | WD, Weld
RLA | Rails assembly | The longitudinal and transverse structural members at the bottom, top, and sides of the container and sides of the tunnel | ME | Existing manufacturing defect | PS, Surface preparation and paint | WD, Weld
RLA | Rails assembly | The longitudinal and transverse structural members at the bottom, top, and sides of the container and sides of the tunnel | NI | Not within ISO dimensions | GS, Straighten | GW, Straighten and weld | IT, Insert | RP, Replace | SN, Section
RLA | Rails assembly | The longitudinal and transverse structural members at the bottom, top, and sides of the container and sides of the tunnel | NI | Not within ISO dimensions | GS, Straighten | GW, Straighten and weld | IT, Insert | RP, Replace | SN, Section
RLG | Rail gusset | Reinforcement plate either between the corner fitting and side or end rail, or inside the front and rear lower rails | CD | Consequential / Combined damage | GS, Straighten | RP, Replace
RLG | Rail gusset | Reinforcement plate either between the corner fitting and side or end rail, or inside the front and rear lower rails | CK | Cracked | GW, Straighten and weld | RP, Replace | WD, Weld
RLG | Rail gusset | Reinforcement plate either between the corner fitting and side or end rail, or inside the front and rear lower rails | CO | Corroded / Rusty | RP, Replace | WD, Weld
RLG | Rail gusset | Reinforcement plate either between the corner fitting and side or end rail, or inside the front and rear lower rails | CU | Cut | GW, Straighten and weld | RP, Replace | WD, Weld
RLG | Rail gusset | Reinforcement plate either between the corner fitting and side or end rail, or inside the front and rear lower rails | DT | Dent / Bent | GS, Straighten | RP, Replace
RLG | Rail gusset | Reinforcement plate either between the corner fitting and side or end rail, or inside the front and rear lower rails | IR | Improper / Non-conforming repair | GS, Straighten | GW, Straighten and weld | WD, Weld | RP, Replace
RLG | Rail gusset | Reinforcement plate either between the corner fitting and side or end rail, or inside the front and rear lower rails | ME | Existing manufacturing defect | WD, Weld | RP, Replace
RTL | Gooseneck tunnel rail | Side longitudinal rail of gooseneck tunnel | BW | Bowed | GS, Straighten | GW, Straighten and weld | IT, Insert | RP, Replace | SN, Section
RTL | Gooseneck tunnel rail | Side longitudinal rail of gooseneck tunnel | CD | Consequential / Combined damage | GS, Straighten | IT, Insert | RP, Replace | SN, Section | WD, Weld
RTL | Gooseneck tunnel rail | Side longitudinal rail of gooseneck tunnel | CK | Cracked | GW, Straighten and weld | IT, Insert | RP, Replace | SN, Section | WD, Weld
RTL | Gooseneck tunnel rail | Side longitudinal rail of gooseneck tunnel | CO | Corroded / Rusty | IT, Insert | PS, Surface preparation and paint | RP, Replace | WD, Weld
RTL | Gooseneck tunnel rail | Side longitudinal rail of gooseneck tunnel | CT | Contaminated | PS, Surface preparation and paint | RP, Replace | SN, Section
RTL | Gooseneck tunnel rail | Side longitudinal rail of gooseneck tunnel | CU | Cut | GW, Straighten and weld | IT, Insert | RP, Replace | SE, Seal / Reseal | SN, Section | WD, Weld
RTL | Gooseneck tunnel rail | Side longitudinal rail of gooseneck tunnel | DT | Dent / Bent | GS, Straighten | IT, Insert | RP, Replace | SN, Section
RTL | Gooseneck tunnel rail | Side longitudinal rail of gooseneck tunnel | IR | Improper / Non-conforming repair | GS, Straighten | GW, Straighten and weld | IT, Insert | PS, Surface preparation and paint | SN, Section | WD, Weld | RP, Replace
RTL | Gooseneck tunnel rail | Side longitudinal rail of gooseneck tunnel | ME | Existing manufacturing defect | PS, Surface preparation and paint | WD, Weld
RTL | Gooseneck tunnel rail | Side longitudinal rail of gooseneck tunnel | NI | Not within ISO dimensions | GS, Straighten | GW, Straighten and weld | IT, Insert | RP, Replace | SN, Section
TCI | Interior coving | A curved or angled piece fitted over the joint between the interior side panels and ceiling or floor | CD | Consequential / Combined damage | GS, Straighten | RE, Resecure | RP, Replace | RR, Remove and refit | RS, Straighten and resecure | SE, Seal / Reseal | SN, Section
TCI | Interior coving | A curved or angled piece fitted over the joint between the interior side panels and ceiling or floor | CO | Corroded / Rusty
TCI | Interior coving | A curved or angled piece fitted over the joint between the interior side panels and ceiling or floor | CT | Contaminated
TCI | Interior coving | A curved or angled piece fitted over the joint between the interior side panels and ceiling or floor | CU | Cut | RP, Replace | SN, Section
TCI | Interior coving | A curved or angled piece fitted over the joint between the interior side panels and ceiling or floor | DT | Dent/ Bent | GS, Straighten | RE, Resecure | RP, Replace | RR, Remove and refit | RS, Straighten and resecure | SN, Section
TCI | Interior coving | A curved or angled piece fitted over the joint between the interior side panels and ceiling or floor | IR | Improper repair | GS, Straighten | RE, Resecure | RP, Replace | RR, Remove and refit | RS, Straighten and resecure | SE, Seal / Reseal | SN, Section
TCI | Interior coving | A curved or angled piece fitted over the joint between the interior side panels and ceiling or floor | LO | Loose | RE, Resecure | RR, Remove and refit | RS, Straighten and resecure | SN, Section
TCI | Interior coving | A curved or angled piece fitted over the joint between the interior side panels and ceiling or floor | ME | Manufacturing defect ( deleted"Existing") | RP, Replace | SE, Seal / Reseal
TCI | Interior coving | A curved or angled piece fitted over the joint between the interior side panels and ceiling or floor | MS | Missing / Lost | RP, Replace
TCI | Interior coving | A curved or angled piece fitted over the joint between the interior side panels and ceiling or floor | PS | Pitted Surface | RP, Replace | SN, Section
TCI | Interior coving | A curved or angled piece fitted over the joint between the interior side panels and ceiling or floor | RA | Remove for access | RE, Resecure | RP, Replace | SN, Section
TFA | T-floor assembly | A flooring of T-section which permits air-flow, used in thermal containers | BR | Broken/split | GW, Straighten and weld | IT, Insert | PT, Patch | RP, Replace | SD, Sand / grind | SN, Section | WD, Weld
TFA | T-floor assembly | A flooring of T-section which permits air-flow, used in thermal containers | BW | Bowed | IT, Insert | PT, Patch | RP, Replace | SN, Section
TFA | T-floor assembly | A flooring of T-section which permits air-flow, used in thermal containers | CD | Consequential / Combined damage | GS, Straighten | GW, Straighten and weld | IT, Insert | PT, Patch | RP, Replace | SE, Seal / Reseal | SN, Section | WD, Weld | WW, Water wash
TFA | T-floor assembly | A flooring of T-section which permits air-flow, used in thermal containers | CK | Cracked | GW, Straighten and weld | IT, Insert | PT, Patch | RP, Replace | SN, Section | WD, Weld
TFA | T-floor assembly | A flooring of T-section which permits air-flow, used in thermal containers | CT | Contaminated | CC, Chemical clean | RP, Replace | SC, Steam clean
TFA | T-floor assembly | A flooring of T-section which permits air-flow, used in thermal containers | CU | Cut | GW, Straighten and weld | IT, Insert | PT, Patch | SD, Sand / grind | SN, Section | WD, Weld
TFA | T-floor assembly | A flooring of T-section which permits air-flow, used in thermal containers | DB | Debris/dunnage | WW, Water wash
TFA | T-floor assembly | A flooring of T-section which permits air-flow, used in thermal containers | DL | Delaminated | RP, Replace | SN, Section
TFA | T-floor assembly | A flooring of T-section which permits air-flow, used in thermal containers | DT | Dent/ Bent | GS, Straighten | IT, Insert | PT, Patch | RP, Replace | SN, Section
TFA | T-floor assembly | A flooring of T-section which permits air-flow, used in thermal containers | DY | Dirty | AC, Air clean | CC, Chemical clean | SC, Steam clean | WW, Water wash
TFA | T-floor assembly | A flooring of T-section which permits air-flow, used in thermal containers | HO | Holed | IT, Insert | PT, Patch | SN, Section | WD, Weld
TFA | T-floor assembly | A flooring of T-section which permits air-flow, used in thermal containers | IR | Improper repair | GS, Straighten | GW, Straighten and weld | IT, Insert | PT, Patch | RP, Replace | SD, Sand / grind | SE, Seal / Reseal | SN, Section | WD, Weld
TFA | T-floor assembly | A flooring of T-section which permits air-flow, used in thermal containers | ME | Manufacturing defect ( deleted"Existing") | IT, Insert | RP, Replace | SE, Seal / Reseal | SN, Section | WD, Weld
TFA | T-floor assembly | A flooring of T-section which permits air-flow, used in thermal containers | MX | Equipment Misuse | CC, Chemical clean | RP, Replace
TFA | T-floor assembly | A flooring of T-section which permits air-flow, used in thermal containers | PS | Pitted Surface | IT, Insert | RP, Replace | SN, Section
TFB | T-floor angle bar | Angle that forces air from the refrigerating machinery down through the T-floor | CD | Consequential / Combined damage | GS, Straighten | GW, Straighten and weld | IT, Insert | WD, Weld
TFB | T-floor angle bar | Angle that forces air from the refrigerating machinery down through the T-floor | CK | Cracked | GW, Straighten and weld | IT, Insert | SD, Sand / grind | WD, Weld
TFB | T-floor angle bar | Angle that forces air from the refrigerating machinery down through the T-floor | CU | Cut | IT, Insert | SD, Sand / grind | WD, Weld
TFB | T-floor angle bar | Angle that forces air from the refrigerating machinery down through the T-floor | DT | Dent/ Bent | GS, Straighten | IT, Insert
TFB | T-floor angle bar | Angle that forces air from the refrigerating machinery down through the T-floor | GD | Gouged | IT, Insert | SD, Sand / grind
TFB | T-floor angle bar | Angle that forces air from the refrigerating machinery down through the T-floor | IR | Improper repair | GS, Straighten | GW, Straighten and weld | IT, Insert | SD, Sand / grind | WD, Weld
TFB | T-floor angle bar | Angle that forces air from the refrigerating machinery down through the T-floor | ME | Manufacturing defect ( deleted"Existing") | IT, Insert | WD, Weld
TFB | T-floor angle bar | Angle that forces air from the refrigerating machinery down through the T-floor | PS | Pitted Surface | IT, Insert
TFD | T-floor drain | Drain hole used in thermal and other containers | BK | Blocked | AC, Air clean | RP, Replace
TFD | T-floor drain | Drain hole used in thermal and other containers | BR | Broken/split | RP, Replace
TFD | T-floor drain | Drain hole used in thermal and other containers | CD | Consequential / Combined damage | AC, Air clean | RP, Replace | RR, Remove and refit
TFD | T-floor drain | Drain hole used in thermal and other containers | CK | Cracked | RP, Replace
TFD | T-floor drain | Drain hole used in thermal and other containers | CT | Contaminated | RP, Replace
TFD | T-floor drain | Drain hole used in thermal and other containers | CU | Cut | RP, Replace
TFD | T-floor drain | Drain hole used in thermal and other containers | DT | Dent/ Bent | AC, Air clean | RP, Replace
TFD | T-floor drain | Drain hole used in thermal and other containers | IR | Improper repair | AC, Air clean | RP, Replace
TFD | T-floor drain | Drain hole used in thermal and other containers | ME | Manufacturing defect ( deleted"Existing") | AC, Air clean | RP, Replace
TFF | T-floor baffle plate | Front angled plate or curved moulding that seals the front of the T-floor from the refrigerating machinery air outlet | BR | Broken/split | GW, Straighten and weld | IT, Insert | PT, Patch | RP, Replace | WD, Weld
TFF | T-floor baffle plate | Front angled plate or curved moulding that seals the front of the T-floor from the refrigerating machinery air outlet | CD | Consequential / Combined damage | GS, Straighten | GW, Straighten and weld | IT, Insert | PT, Patch | RE, Resecure | RP, Replace | RR, Remove and refit | RS, Straighten and resecure | WD, Weld
TFF | T-floor baffle plate | Front angled plate or curved moulding that seals the front of the T-floor from the refrigerating machinery air outlet | CK | Cracked | GW, Straighten and weld | IT, Insert | PT, Patch | RP, Replace | WD, Weld
TFF | T-floor baffle plate | Front angled plate or curved moulding that seals the front of the T-floor from the refrigerating machinery air outlet | CT | Contaminated | RP, Replace
TFF | T-floor baffle plate | Front angled plate or curved moulding that seals the front of the T-floor from the refrigerating machinery air outlet | CU | Cut | GW, Straighten and weld | IT, Insert | PT, Patch | RP, Replace | WD, Weld
TFF | T-floor baffle plate | Front angled plate or curved moulding that seals the front of the T-floor from the refrigerating machinery air outlet | DT | Dent/ Bent | GS, Straighten | GW, Straighten and weld | IT, Insert | PT, Patch | RP, Replace | RS, Straighten and resecure
TFF | T-floor baffle plate | Front angled plate or curved moulding that seals the front of the T-floor from the refrigerating machinery air outlet | IR | Improper repair | GS, Straighten | GW, Straighten and weld | IT, Insert | PT, Patch | RE, Resecure | RP, Replace | RS, Straighten and resecure | WD, Weld
TFF | T-floor baffle plate | Front angled plate or curved moulding that seals the front of the T-floor from the refrigerating machinery air outlet | LO | Loose | RE, Resecure | RP, Replace
TFF | T-floor baffle plate | Front angled plate or curved moulding that seals the front of the T-floor from the refrigerating machinery air outlet | ME | Manufacturing defect ( deleted"Existing") | IT, Insert | RE, Resecure | RP, Replace | WD, Weld
TFF | T-floor baffle plate | Front angled plate or curved moulding that seals the front of the T-floor from the refrigerating machinery air outlet | MS | Missing / Lost | RP, Replace
TFF | T-floor baffle plate | Front angled plate or curved moulding that seals the front of the T-floor from the refrigerating machinery air outlet | PS | Pitted Surface | IT, Insert | PT, Patch | RP, Replace
TFF | T-floor baffle plate | Front angled plate or curved moulding that seals the front of the T-floor from the refrigerating machinery air outlet | RA | Remove for access | RE, Resecure | RR, Remove and refit
TFH | T-floor baffle plate hinge | Device which allows the rotation of the T-floor baffle plate | BR | Broken/split | RP, Replace
TFH | T-floor baffle plate hinge | Device which allows the rotation of the T-floor baffle plate | CD | Consequential / Combined damage | RP, Replace | RR, Remove and refit | RS, Straighten and resecure
TFH | T-floor baffle plate hinge | Device which allows the rotation of the T-floor baffle plate | DT | Dent/ Bent | GS, Straighten | RP, Replace | RS, Straighten and resecure
TFH | T-floor baffle plate hinge | Device which allows the rotation of the T-floor baffle plate | IR | Improper repair | GS, Straighten | RP, Replace | RR, Remove and refit | RS, Straighten and resecure
TFH | T-floor baffle plate hinge | Device which allows the rotation of the T-floor baffle plate | LO | Loose | RE, Resecure | RP, Replace
TFH | T-floor baffle plate hinge | Device which allows the rotation of the T-floor baffle plate | ME | Manufacturing defect ( deleted"Existing") | RP, Replace
TFH | T-floor baffle plate hinge | Device which allows the rotation of the T-floor baffle plate | MS | Missing / Lost | RP, Replace
TFH | T-floor baffle plate hinge | Device which allows the rotation of the T-floor baffle plate | RA | Remove for access | RR, Remove and refit
TFI | T-floor strip | Transverse reinforcement on top of the T-floor at either its front or rear end | BR | Broken/split | GW, Straighten and weld | RP, Replace | SD, Sand / grind | SN, Section | WD, Weld
TFI | T-floor strip | Transverse reinforcement on top of the T-floor at either its front or rear end | CD | Consequential / Combined damage | GW, Straighten and weld | RP, Replace | RR, Remove and refit | SN, Section | WD, Weld
TFI | T-floor strip | Transverse reinforcement on top of the T-floor at either its front or rear end | CK | Cracked | GW, Straighten and weld | SD, Sand / grind | SN, Section | WD, Weld
TFI | T-floor strip | Transverse reinforcement on top of the T-floor at either its front or rear end | CU | Cut | GW, Straighten and weld | SN, Section | WD, Weld
TFI | T-floor strip | Transverse reinforcement on top of the T-floor at either its front or rear end | IR | Improper repair | GW, Straighten and weld | RP, Replace | SD, Sand / grind | SN, Section | WD, Weld
TFI | T-floor strip | Transverse reinforcement on top of the T-floor at either its front or rear end | ME | Manufacturing defect ( deleted"Existing") | GW, Straighten and weld | RP, Replace | SN, Section | WD, Weld
TFI | T-floor strip | Transverse reinforcement on top of the T-floor at either its front or rear end | PS | Pitted Surface | RP, Replace | SN, Section
TFI | T-floor strip | Transverse reinforcement on top of the T-floor at either its front or rear end | RA | Remove for access | SN, Section
TFS | T-floor end seal | Seal that closes off the joint between the T-floor and the rear bottom end transverse member (rear sill) | CD | Consequential / Combined damage | RE, Resecure | RP, Replace | RR, Remove and refit | SN, Section
TFS | T-floor end seal | Seal that closes off the joint between the T-floor and the rear bottom end transverse member (rear sill) | CK | Cracked | RP, Replace | SN, Section
TFS | T-floor end seal | Seal that closes off the joint between the T-floor and the rear bottom end transverse member (rear sill) | CT | Contaminated | RP, Replace | SN, Section
TFS | T-floor end seal | Seal that closes off the joint between the T-floor and the rear bottom end transverse member (rear sill) | CU | Cut | RP, Replace | SN, Section
TFS | T-floor end seal | Seal that closes off the joint between the T-floor and the rear bottom end transverse member (rear sill) | IR | Improper repair | RE, Resecure | RP, Replace | SN, Section
TFS | T-floor end seal | Seal that closes off the joint between the T-floor and the rear bottom end transverse member (rear sill) | LO | Loose | RE, Resecure | RP, Replace | SN, Section
TFS | T-floor end seal | Seal that closes off the joint between the T-floor and the rear bottom end transverse member (rear sill) | ME | Manufacturing defect ( deleted"Existing") | RE, Resecure | RP, Replace | SN, Section
TFS | T-floor end seal | Seal that closes off the joint between the T-floor and the rear bottom end transverse member (rear sill) | MS | Missing / Lost | RP, Replace
TUB | Tunnel bolster | A transverse member which supports the rearmost portion of the tunnel | BW | Bowed | FO, Re-foam | IT, Insert | RP, Replace
TUB | Tunnel bolster | A transverse member which supports the rearmost portion of the tunnel | CD | Consequential / Combined damage | FO, Re-foam | IT, Insert | RP, Replace | WD, Weld
TUB | Tunnel bolster | A transverse member which supports the rearmost portion of the tunnel | CK | Cracked | FO, Re-foam | GW, Straighten and weld | IT, Insert | RP, Replace | WD, Weld
TUB | Tunnel bolster | A transverse member which supports the rearmost portion of the tunnel | CO | Corroded / Rusty | FO, Re-foam | IT, Insert | PS, Surface preparation and paint | RP, Replace | WD, Weld
TUB | Tunnel bolster | A transverse member which supports the rearmost portion of the tunnel | CT | Contaminated | RP, Replace
TUB | Tunnel bolster | A transverse member which supports the rearmost portion of the tunnel | CU | Cut | FO, Re-foam | GW, Straighten and weld | IT, Insert | RP, Replace | WD, Weld
TUB | Tunnel bolster | A transverse member which supports the rearmost portion of the tunnel | DT | Dent / Bent | FO, Re-foam | IT, Insert | RP, Replace
TUB | Tunnel bolster | A transverse member which supports the rearmost portion of the tunnel | IR | Improper / Non-conforming repair | FO, Re-foam | GS, Straighten | GW, Straighten and weld | IT, Insert | PS, Surface preparation and paint | WD, Weld | RP, Replace
TUB | Tunnel bolster | A transverse member which supports the rearmost portion of the tunnel | ME | Existing manufacturing defect | PS, Surface preparation and paint | WD, Weld
TUB | Tunnel bolster | A transverse member which supports the rearmost portion of the tunnel | NI | Not within ISO dimensions | FO, Re-foam | IT, Insert | RP, Replace
TUC | Tunnel cross-member | Transverse members providing support to the tunnel plate | BW | Bowed | GS, Straighten | GW, Straighten and weld | IT, Insert | PX, Patch and foam | RP, Replace | SN, Section
TUC | Tunnel cross-member | Transverse members providing support to the tunnel plate | CD | Consequential / Combined damage | GS, Straighten | IT, Insert | PX, Patch and foam | RP, Replace | SN, Section | WD, Weld
TUC | Tunnel cross-member | Transverse members providing support to the tunnel plate | CK | Cracked | GW, Straighten and weld | IT, Insert | PX, Patch and foam | RP, Replace | SN, Section | WD, Weld
TUC | Tunnel cross-member | Transverse members providing support to the tunnel plate | CO | Corroded / Rusty | IT, Insert | PS, Surface preparation and paint | PX, Patch and foam | RP, Replace | WD, Weld
TUC | Tunnel cross-member | Transverse members providing support to the tunnel plate | CT | Contaminated | PS, Surface preparation and paint | RP, Replace | SN, Section
TUC | Tunnel cross-member | Transverse members providing support to the tunnel plate | CU | Cut | GW, Straighten and weld | IT, Insert | PX, Patch and foam | RP, Replace | SN, Section | WD, Weld
TUC | Tunnel cross-member | Transverse members providing support to the tunnel plate | DT | Dent / Bent | GS, Straighten | IT, Insert | PX, Patch and foam | RP, Replace | SN, Section
TUC | Tunnel cross-member | Transverse members providing support to the tunnel plate | IR | Improper / Non-conforming repair | GS, Straighten | GW, Straighten and weld | IT, Insert | PS, Surface preparation and paint | PX, Patch and foam | SN, Section | WD, Weld | RP, Replace
TUC | Tunnel cross-member | Transverse members providing support to the tunnel plate | ME | Existing manufacturing defect | WD, Weld
TUC | Tunnel cross-member | Transverse members providing support to the tunnel plate | NI | Not within ISO dimensions | GS, Straighten | GW, Straighten and weld | IT, Insert | RP, Replace | SN, Section
TUP | Tunnel plate | A steel plate separating the tunnel recess from the interior of the container | BW | Bowed | GS, Straighten | GW, Straighten and weld | IT, Insert | PX, Patch and foam | PX, Patch and foam | RP, Replace | SN, Section
TUP | Tunnel plate | A steel plate separating the tunnel recess from the interior of the container | CD | Consequential / Combined damage | GS, Straighten | IT, Insert | RP, Replace | SN, Section | WD, Weld
TUP | Tunnel plate | A steel plate separating the tunnel recess from the interior of the container | CK | Cracked | GW, Straighten and weld | IT, Insert | PX, Patch and foam | RP, Replace | SN, Section | WD, Weld
TUP | Tunnel plate | A steel plate separating the tunnel recess from the interior of the container | CO | Corroded / Rusty | IT, Insert | PS, Surface preparation and paint | PX, Patch and foam | RP, Replace | WD, Weld
TUP | Tunnel plate | A steel plate separating the tunnel recess from the interior of the container | CT | Contaminated | CC, Chemical clean | PS, Surface preparation and paint | RP, Replace | SN, Section
TUP | Tunnel plate | A steel plate separating the tunnel recess from the interior of the container | CU | Cut | GW, Straighten and weld | IT, Insert | PX, Patch and foam | RP, Replace | SN, Section | WD, Weld
TUP | Tunnel plate | A steel plate separating the tunnel recess from the interior of the container | DT | Dent / Bent | GS, Straighten | IT, Insert | PX, Patch and foam | RP, Replace | SN, Section
TUP | Tunnel plate | A steel plate separating the tunnel recess from the interior of the container | IR | Improper / Non-conforming repair | GS, Straighten | GW, Straighten and weld | IT, Insert | PS, Surface preparation and paint | SN, Section | WD, Weld | PX, Patch and foam | RP, Replace
TUP | Tunnel plate | A steel plate separating the tunnel recess from the interior of the container | ME | Existing manufacturing defect | PS, Surface preparation and paint | WD, Weld
TUP | Tunnel plate | A steel plate separating the tunnel recess from the interior of the container | NI | Not within ISO dimensions | GS, Straighten | GW, Straighten and weld | IT, Insert | PX, Patch and foam | RP, Replace | SN, Section

## Machinery ECS Codes
ARE | Air exchange vent | Device which allows air renewal to reduce the concentration of gas given off by respiring cargo | BK | Blocked | Drain, tube, outlet, etc. is blocked | FR, Free-up / includ. lubricate | GT, Remove glue and tape | RP, Replace | RR, Remove and refit
ARE | Air exchange vent | Device which allows air renewal to reduce the concentration of gas given off by respiring cargo | BN | Burned | Component whose surface is damaged by burns | RP, Replace
ARE | Air exchange vent | Device which allows air renewal to reduce the concentration of gas given off by respiring cargo | BR | Broken/split | Component is damaged by being broken or split | RP, Replace
ARE | Air exchange vent | Device which allows air renewal to reduce the concentration of gas given off by respiring cargo | CD | Consequential damage | Damage caused by failure to perform an adequate repair | FT, Refit | RE, Resecure | RR, Remove and refit
ARE | Air exchange vent | Device which allows air renewal to reduce the concentration of gas given off by respiring cargo | CK | Cracked | Crack apparent either in surface or through part or all of component profile | RP, Replace | SE, Seal / Reseal
ARE | Air exchange vent | Device which allows air renewal to reduce the concentration of gas given off by respiring cargo | DT | Dent/ Bent | Component is damaged by being dented | RP, Replace
ARE | Air exchange vent | Device which allows air renewal to reduce the concentration of gas given off by respiring cargo | IR | Improper repair | A repair that does not conform to owner’s requirements or industry standards | RP, Replace
ARE | Air exchange vent | Device which allows air renewal to reduce the concentration of gas given off by respiring cargo | LO | Loose | Component is loose | RE, Resecure
ARE | Air exchange vent | Device which allows air renewal to reduce the concentration of gas given off by respiring cargo | ME | Manufacturing defect | A manufacturing defect which is documented and known about by the owner | IP, Inspect and report | PS, Surface preparation and paint | RE, Resecure | RP, Replace
ARE | Air exchange vent | Device which allows air renewal to reduce the concentration of gas given off by respiring cargo | MS | Missing/lost | Component is missing or lost | RP, Replace
ARK | Fresh air valve (cover) knob | The knob used at the end of the fresh air valve spindle to secure sliding or rotary cover in the set position | BR | Broken/split | Component is damaged by being broken or split | RP, Replace
ARK | Fresh air valve (cover) knob | The knob used at the end of the fresh air valve spindle to secure sliding or rotary cover in the set position | CD | Consequential damage | Damage caused by failure to perform an adequate repair | RE, Resecure | RR, Remove and refit
ARK | Fresh air valve (cover) knob | The knob used at the end of the fresh air valve spindle to secure sliding or rotary cover in the set position | DT | Dent/ Bent | Component is damaged by being dented | RP, Replace
ARK | Fresh air valve (cover) knob | The knob used at the end of the fresh air valve spindle to secure sliding or rotary cover in the set position | IR | Improper repair | A repair that does not conform to owner’s requirements or industry standards | RP, Replace
ARK | Fresh air valve (cover) knob | The knob used at the end of the fresh air valve spindle to secure sliding or rotary cover in the set position | ME | Manufacturing defect | A manufacturing defect which is documented and known about by the owner | IP, Inspect and report | PS, Surface preparation and paint | RE, Resecure | RP, Replace
ARK | Fresh air valve (cover) knob | The knob used at the end of the fresh air valve spindle to secure sliding or rotary cover in the set position | MS | Missing/lost | Component is missing or lost | RP, Replace
ARR | Fresh air valve spindle | The shaft used as part of the securing device for the fresh air valve | BR | Broken/split | Component is damaged by being broken or split | RP, Replace
ARR | Fresh air valve spindle | The shaft used as part of the securing device for the fresh air valve | CD | Consequential damage | Damage caused by failure to perform an adequate repair | FT, Refit | RE, Resecure | RR, Remove and refit
ARR | Fresh air valve spindle | The shaft used as part of the securing device for the fresh air valve | DT | Dent/ Bent | Component is damaged by being dented | RP, Replace
ARR | Fresh air valve spindle | The shaft used as part of the securing device for the fresh air valve | IR | Improper repair | A repair that does not conform to owner’s requirements or industry standards | RP, Replace
ARR | Fresh air valve spindle | The shaft used as part of the securing device for the fresh air valve | LO | Loose | Component is loose | RE, Resecure
ARR | Fresh air valve spindle | The shaft used as part of the securing device for the fresh air valve | ME | Manufacturing defect | A manufacturing defect which is documented and known about by the owner | IP, Inspect and report | PS, Surface preparation and paint | RE, Resecure | RP, Replace
ARR | Fresh air valve spindle | The shaft used as part of the securing device for the fresh air valve | MS | Missing/lost | Component is missing or lost | RP, Replace
ASY | Compressor, complete (with motor) | Compressor assembly and its driving electric motor | BR | Broken/split | Component is damaged by being broken or split | RP, Replace
ASY | Compressor, complete (with motor) | Compressor assembly and its driving electric motor | CO | Corroded/ Rusty | Corrosion / Rust | PS, Surface preparation and paint | RC, Recondition / refurbish | RP, Replace
ASY | Compressor, complete (with motor) | Compressor assembly and its driving electric motor | CT | Contaminated | Equipment is rendered unsuitable for cargo because of contamination by chemicals or other cargo products, or by infestation | CC, Chemical clean | PS, Surface preparation and paint | RC, Recondition / refurbish | RP, Replace | SC, Steam clean
ASY | Compressor, complete (with motor) | Compressor assembly and its driving electric motor | DI | Disconnected | Wire, plug or pipe which is unconnected from each other or from plug-in device | IN, Install
ASY | Compressor, complete (with motor) | Compressor assembly and its driving electric motor | IR | Improper repair | A repair that does not conform to owner’s requirements or industry standards | DF, Drain and fill | RP, Replace
ASY | Compressor, complete (with motor) | Compressor assembly and its driving electric motor | LO | Loose | Component is loose | RE, Resecure
ASY | Compressor, complete (with motor) | Compressor assembly and its driving electric motor | ME | Manufacturing defect | A manufacturing defect which is documented and known about by the owner | IP, Inspect and report | PS, Surface preparation and paint | RE, Resecure | RP, Replace
ASY | Compressor, complete (with motor) | Compressor assembly and its driving electric motor | MS | Missing/lost | Component is missing or lost | RP, Replace
ASY | Compressor, complete (with motor) | Compressor assembly and its driving electric motor | PF | Paint failure | Component suffers from a breakdown of the paint system | PS, Surface preparation and paint | RC, Recondition / refurbish | RP, Replace
ASY | Compressor, complete (with motor) | Compressor assembly and its driving electric motor | RA | Remove for access | Removal of a component to facilitate either a repair or further inspection | RR, Remove and refit
ASY | Compressor, complete (with motor) | Compressor assembly and its driving electric motor | SH | Short/open circuit | Electrical system is inoperable due to a short or open circuit | RB, Rebuild | RP, Replace
BCA | Controller/Electrical box | Box which contains all the electric and electronic equipment components of the controller | BN | Burned | Component whose surface is damaged by burns | RP, Replace
BCA | Controller/Electrical box | Box which contains all the electric and electronic equipment components of the controller | BR | Broken/split | Component is damaged by being broken or split | RP, Replace
BCA | Controller/Electrical box | Box which contains all the electric and electronic equipment components of the controller | CD | Consequential damage | Damage caused by failure to perform an adequate repair | FT, Refit | RE, Resecure | RR, Remove and refit
BCA | Controller/Electrical box | Box which contains all the electric and electronic equipment components of the controller | CK | Cracked | Crack apparent either in surface or through part or all of component profile | RP, Replace | SE, Seal / Reseal
BCA | Controller/Electrical box | Box which contains all the electric and electronic equipment components of the controller | DT | Dent/ Bent | Component is damaged by being dented | GS, Straighten | IT, Insert | RP, Replace
BCA | Controller/Electrical box | Box which contains all the electric and electronic equipment components of the controller | DY | Dirty | Unclean condition that may affect utility of container | AC, Air clean
BCA | Controller/Electrical box | Box which contains all the electric and electronic equipment components of the controller | IR | Improper repair | A repair that does not conform to owner’s requirements or industry standards | RP, Replace
BCA | Controller/Electrical box | Box which contains all the electric and electronic equipment components of the controller | ME | Manufacturing defect | A manufacturing defect which is documented and known about by the owner | IP, Inspect and report | PS, Surface preparation and paint | RP, Replace
BCA | Controller/Electrical box | Box which contains all the electric and electronic equipment components of the controller | MS | Missing/lost | Component is missing or lost | RP, Replace
BCB | Bracket, control box | Support bracket for control box | BR | Broken/split | Component is damaged by being broken or split | RP, Replace
BCB | Bracket, control box | Support bracket for control box | CD | Consequential damage | Damage caused by failure to perform an adequate repair | FT, Refit | RE, Resecure | RR, Remove and refit
BCB | Bracket, control box | Support bracket for control box | DT | Dent/ Bent | Component is damaged by being dented | GS, Straighten | RP, Replace
BCB | Bracket, control box | Support bracket for control box | IR | Improper repair | A repair that does not conform to owner’s requirements or industry standards | RP, Replace
BCB | Bracket, control box | Support bracket for control box | LO | Loose | Component is loose | RE, Resecure
BCB | Bracket, control box | Support bracket for control box | ME | Manufacturing defect | A manufacturing defect which is documented and known about by the owner | IP, Inspect and report | PS, Surface preparation and paint | RE, Resecure | RP, Replace
BCB | Bracket, control box | Support bracket for control box | MS | Missing/lost | Component is missing or lost | RP, Replace
BCD | Controller box door | Opening panel of the controller box | BN | Burned | Component whose surface is damaged by burns | RP, Replace
BCD | Controller box door | Opening panel of the controller box | BR | Broken/split | Component is damaged by being broken or split | RP, Replace
BCD | Controller box door | Opening panel of the controller box | CD | Consequential damage | Damage caused by failure to perform an adequate repair | FT, Refit | RE, Resecure | RR, Remove and refit
BCD | Controller box door | Opening panel of the controller box | DT | Dent/ Bent | Component is damaged by being dented | GS, Straighten | RP, Replace
BCD | Controller box door | Opening panel of the controller box | IR | Improper repair | A repair that does not conform to owner’s requirements or industry standards | RP, Replace
BCD | Controller box door | Opening panel of the controller box | ME | Manufacturing defect | A manufacturing defect which is documented and known about by the owner | IP, Inspect and report | PS, Surface preparation and paint | RE, Resecure | RP, Replace
BCD | Controller box door | Opening panel of the controller box | MS | Missing/lost | Component is missing or lost | RP, Replace
BCG | Controller box door gasket | Seal designed to close to controller box door tightly | BN | Burned | Component whose surface is damaged by burns | RP, Replace
BCG | Controller box door gasket | Seal designed to close to controller box door tightly | BR | Broken/split | Component is damaged by being broken or split | RP, Replace | SN, Section
BCG | Controller box door gasket | Seal designed to close to controller box door tightly | CD | Consequential damage | Damage caused by failure to perform an adequate repair | RE, Resecure | RR, Remove and refit
BCG | Controller box door gasket | Seal designed to close to controller box door tightly | IR | Improper repair | A repair that does not conform to owner’s requirements or industry standards | RP, Replace
BCG | Controller box door gasket | Seal designed to close to controller box door tightly | LO | Loose | Component is loose | RE, Resecure
BCG | Controller box door gasket | Seal designed to close to controller box door tightly | ME | Manufacturing defect | A manufacturing defect which is documented and known about by the owner | IP, Inspect and report | PS, Surface preparation and paint | RE, Resecure | RP, Replace
BCG | Controller box door gasket | Seal designed to close to controller box door tightly | MS | Missing/lost | Component is missing or lost | RP, Replace
BCH | Controller box door hinge | Hinge supporting controller box door | BR | Broken/split | Component is damaged by being broken or split | RP, Replace
BCH | Controller box door hinge | Hinge supporting controller box door | CD | Consequential damage | Damage caused by failure to perform an adequate repair | FT, Refit | RE, Resecure | RR, Remove and refit
BCH | Controller box door hinge | Hinge supporting controller box door | DT | Dent/ Bent | Component is damaged by being dented | GS, Straighten | RP, Replace
BCH | Controller box door hinge | Hinge supporting controller box door | IR | Improper repair | A repair that does not conform to owner’s requirements or industry standards | RP, Replace
BCH | Controller box door hinge | Hinge supporting controller box door | LO | Loose | Component is loose | RE, Resecure
BCH | Controller box door hinge | Hinge supporting controller box door | ME | Manufacturing defect | A manufacturing defect which is documented and known about by the owner | IP, Inspect and report | PS, Surface preparation and paint | RE, Resecure | RP, Replace
BCH | Controller box door hinge | Hinge supporting controller box door | MS | Missing/lost | Component is missing or lost | RP, Replace
BCS | Controller compartment door screws | A threaded device used to secure the controller compartment door. | BR | Broken/split | Component is damaged by being broken or split | RP, Replace
BCS | Controller compartment door screws | A threaded device used to secure the controller compartment door. | CD | Consequential damage | Damage caused by failure to perform an adequate repair | FT, Refit | RE, Resecure | RR, Remove and refit
BCS | Controller compartment door screws | A threaded device used to secure the controller compartment door. | IR | Improper repair | A repair that does not conform to owner’s requirements or industry standards | RP, Replace
BCS | Controller compartment door screws | A threaded device used to secure the controller compartment door. | ME | Manufacturing defect | A manufacturing defect which is documented and known about by the owner | IP, Inspect and report | PS, Surface preparation and paint | RE, Resecure | RP, Replace
BCS | Controller compartment door screws | A threaded device used to secure the controller compartment door. | MS | Missing/lost | Component is missing or lost | RP, Replace
BCW | Controller box door window | Glass mounted in controller box door | BR | Broken/split | Component is damaged by being broken or split | RP, Replace
BCW | Controller box door window | Glass mounted in controller box door | CD | Consequential damage | Damage caused by failure to perform an adequate repair | FT, Refit | RE, Resecure | RR, Remove and refit
BCW | Controller box door window | Glass mounted in controller box door | CK | Cracked | Crack apparent either in surface or through part or all of component profile | RP, Replace | SE, Seal / Reseal
BCW | Controller box door window | Glass mounted in controller box door | IR | Improper repair | A repair that does not conform to owner’s requirements or industry standards | RP, Replace
BCW | Controller box door window | Glass mounted in controller box door | ME | Manufacturing defect | A manufacturing defect which is documented and known about by the owner | IP, Inspect and report | PS, Surface preparation and paint | RE, Resecure | RP, Replace
BCW | Controller box door window | Glass mounted in controller box door | MS | Missing/lost | Component is missing or lost | RP, Replace
BDA | Display assembly | Indicator device for displaying the temperature or another condition of the refrigeration system | BN | Burned | Component whose surface is damaged by burns | RP, Replace
BDA | Display assembly | Indicator device for displaying the temperature or another condition of the refrigeration system | BR | Broken/split | Component is damaged by being broken or split | RP, Replace
BDA | Display assembly | Indicator device for displaying the temperature or another condition of the refrigeration system | CD | Consequential damage | Damage caused by failure to perform an adequate repair | FT, Refit | RE, Resecure | RR, Remove and refit
BDA | Display assembly | Indicator device for displaying the temperature or another condition of the refrigeration system | DI | Disconnected | Wire, plug or pipe which is unconnected from each other or from plug-in device | IN, Install
BDA | Display assembly | Indicator device for displaying the temperature or another condition of the refrigeration system | IR | Improper repair | A repair that does not conform to owner’s requirements or industry standards | RP, Replace
BDA | Display assembly | Indicator device for displaying the temperature or another condition of the refrigeration system | LO | Loose | Component is loose | RE, Resecure
BDA | Display assembly | Indicator device for displaying the temperature or another condition of the refrigeration system | ME | Manufacturing defect | A manufacturing defect which is documented and known about by the owner | IP, Inspect and report | PS, Surface preparation and paint | RE, Resecure | RP, Replace
BDA | Display assembly | Indicator device for displaying the temperature or another condition of the refrigeration system | MS | Missing/lost | Component is missing or lost | RP, Replace
BES | Electrical component shield | Cover to guard against accidental contact with high-voltage circuits | BN | Burned | Component whose surface is damaged by burns | RP, Replace
BES | Electrical component shield | Cover to guard against accidental contact with high-voltage circuits | BR | Broken/split | Component is damaged by being broken or split | RP, Replace
BES | Electrical component shield | Cover to guard against accidental contact with high-voltage circuits | CD | Consequential damage | Damage caused by failure to perform an adequate repair | FT, Refit | RE, Resecure | RR, Remove and refit
BES | Electrical component shield | Cover to guard against accidental contact with high-voltage circuits | IR | Improper repair | A repair that does not conform to owner’s requirements or industry standards | RP, Replace
BES | Electrical component shield | Cover to guard against accidental contact with high-voltage circuits | LO | Loose | Component is loose | RE, Resecure
BES | Electrical component shield | Cover to guard against accidental contact with high-voltage circuits | ME | Manufacturing defect | A manufacturing defect which is documented and known about by the owner | IP, Inspect and report | PS, Surface preparation and paint | RE, Resecure | RP, Replace
BES | Electrical component shield | Cover to guard against accidental contact with high-voltage circuits | MS | Missing/lost | Component is missing or lost | RP, Replace
BMN | Mother electronic board | Main electronic board which is connected to all the other electronic boards | BN | Burned | Component whose surface is damaged by burns | RP, Replace
BMN | Mother electronic board | Main electronic board which is connected to all the other electronic boards | BR | Broken/split | Component is damaged by being broken or split | RP, Replace
BMN | Mother electronic board | Main electronic board which is connected to all the other electronic boards | CD | Consequential damage | Damage caused by failure to perform an adequate repair | FT, Refit | RE, Resecure | RR, Remove and refit
BMN | Mother electronic board | Main electronic board which is connected to all the other electronic boards | DI | Disconnected | Wire, plug or pipe which is unconnected from each other or from plug-in device | IN, Install
BMN | Mother electronic board | Main electronic board which is connected to all the other electronic boards | IR | Improper repair | A repair that does not conform to owner’s requirements or industry standards | RP, Replace
BMN | Mother electronic board | Main electronic board which is connected to all the other electronic boards | LO | Loose | Component is loose | RE, Resecure
BMN | Mother electronic board | Main electronic board which is connected to all the other electronic boards | ME | Manufacturing defect | A manufacturing defect which is documented and known about by the owner | IP, Inspect and report | PS, Surface preparation and paint | RE, Resecure | RP, Replace
BMN | Mother electronic board | Main electronic board which is connected to all the other electronic boards | MS | Missing/lost | Component is missing or lost | RP, Replace
BMN | Mother electronic board | Main electronic board which is connected to all the other electronic boards | SH | Short/open circuit | Electrical system is inoperable due to a short or open circuit | RB, Rebuild | RP, Replace
BNK | Bearing - condenser fan motor | Part of the condenser motor to support the revolving rotor in the centre of the stator | BR | Broken/split | Component is damaged by being broken or split | RP, Replace
BNK | Bearing - condenser fan motor | Part of the condenser motor to support the revolving rotor in the centre of the stator | ME | Manufacturing defect | A manufacturing defect which is documented and known about by the owner | IP, Inspect and report | PS, Surface preparation and paint | RE, Resecure | RP, Replace
BNV | Bearing – evap. Fan motor | Part of the evaporator motor to support the revolving rotor in the centre of the stator | BR | Broken/split | Component is damaged by being broken or split | RP, Replace
BNV | Bearing – evap. Fan motor | Part of the evaporator motor to support the revolving rotor in the centre of the stator | ME | Manufacturing defect | A manufacturing defect which is documented and known about by the owner | IP, Inspect and report | PS, Surface preparation and paint | RE, Resecure | RP, Replace
BPR | Phase reversal electronic board | Electronic board which controls the reversal of the phase sequence | BN | Burned | Component whose surface is damaged by burns | RP, Replace
BPR | Phase reversal electronic board | Electronic board which controls the reversal of the phase sequence | BR | Broken/split | Component is damaged by being broken or split | RP, Replace
BPR | Phase reversal electronic board | Electronic board which controls the reversal of the phase sequence | CD | Consequential damage | Damage caused by failure to perform an adequate repair | FT, Refit | RE, Resecure | RR, Remove and refit
BPR | Phase reversal electronic board | Electronic board which controls the reversal of the phase sequence | DI | Disconnected | Wire, plug or pipe which is unconnected from each other or from plug-in device | IN, Install
BPR | Phase reversal electronic board | Electronic board which controls the reversal of the phase sequence | IR | Improper repair | A repair that does not conform to owner’s requirements or industry standards | RP, Replace
BPR | Phase reversal electronic board | Electronic board which controls the reversal of the phase sequence | LO | Loose | Component is loose | RE, Resecure
BPR | Phase reversal electronic board | Electronic board which controls the reversal of the phase sequence | ME | Manufacturing defect | A manufacturing defect which is documented and known about by the owner | IP, Inspect and report | PS, Surface preparation and paint | RE, Resecure | RP, Replace
BPR | Phase reversal electronic board | Electronic board which controls the reversal of the phase sequence | MS | Missing/lost | Component is missing or lost | RP, Replace
BPR | Phase reversal electronic board | Electronic board which controls the reversal of the phase sequence | SH | Short/open circuit | Electrical system is inoperable due to a short or open circuit | RB, Rebuild | RP, Replace
CAC | Controlled-atmosphere controller | Electronic control device for regulation of controlled-atmosphere system | BN | Burned | Component whose surface is damaged by burns | RP, Replace
CAC | Controlled-atmosphere controller | Electronic control device for regulation of controlled-atmosphere system | BR | Broken/split | Component is damaged by being broken or split | RP, Replace
CAC | Controlled-atmosphere controller | Electronic control device for regulation of controlled-atmosphere system | CD | Consequential damage | Damage caused by failure to perform an adequate repair | RP, Replace | RR, Remove and refit
CAC | Controlled-atmosphere controller | Electronic control device for regulation of controlled-atmosphere system | DI | Disconnected | Wire, plug or pipe which is unconnected from each other or from plug-in device | IN, Install
CAC | Controlled-atmosphere controller | Electronic control device for regulation of controlled-atmosphere system | IR | Improper repair | A repair that does not conform to owner’s requirements or industry standards | RP, Replace
CAC | Controlled-atmosphere controller | Electronic control device for regulation of controlled-atmosphere system | LO | Loose | Component is loose | RE, Resecure
CAC | Controlled-atmosphere controller | Electronic control device for regulation of controlled-atmosphere system | ME | Manufacturing defect | A manufacturing defect which is documented and known about by the owner | IP, Inspect and report | PS, Surface preparation and paint | RE, Resecure | RP, Replace
CAC | Controlled-atmosphere controller | Electronic control device for regulation of controlled-atmosphere system | MS | Missing/lost | Component is missing or lost | RP, Replace
CAK | Condenser fan motor capacitor | Apparatus for accumulating electricity which allows the condenser motor to be started up | CD | Consequential damage | Damage caused by failure to perform an adequate repair | FT, Refit | RE, Resecure | RR, Remove and refit
CAK | Condenser fan motor capacitor | Apparatus for accumulating electricity which allows the condenser motor to be started up | DI | Disconnected | Wire, plug or pipe which is unconnected from each other or from plug-in device | IN, Install
CAK | Condenser fan motor capacitor | Apparatus for accumulating electricity which allows the condenser motor to be started up | IR | Improper repair | A repair that does not conform to owner’s requirements or industry standards | RP, Replace
CAK | Condenser fan motor capacitor | Apparatus for accumulating electricity which allows the condenser motor to be started up | ME | Manufacturing defect | A manufacturing defect which is documented and known about by the owner | IP, Inspect and report | PS, Surface preparation and paint | RE, Resecure | RP, Replace
CAK | Condenser fan motor capacitor | Apparatus for accumulating electricity which allows the condenser motor to be started up | MS | Missing/lost | Component is missing or lost | RP, Replace
CAK | Condenser fan motor capacitor | Apparatus for accumulating electricity which allows the condenser motor to be started up | SH | Short/open circuit | Electrical system is inoperable due to a short or open circuit | RP, Replace
CAV | Evaporator fan motor capacitor | Apparatus for accumulating electricity which allows the evaporator motor to be started up | CD | Consequential damage | Damage caused by failure to perform an adequate repair | FT, Refit | RE, Resecure | RR, Remove and refit
CAV | Evaporator fan motor capacitor | Apparatus for accumulating electricity which allows the evaporator motor to be started up | DI | Disconnected | Wire, plug or pipe which is unconnected from each other or from plug-in device | IN, Install
CAV | Evaporator fan motor capacitor | Apparatus for accumulating electricity which allows the evaporator motor to be started up | IR | Improper repair | A repair that does not conform to owner’s requirements or industry standards | RP, Replace
CAV | Evaporator fan motor capacitor | Apparatus for accumulating electricity which allows the evaporator motor to be started up | ME | Manufacturing defect | A manufacturing defect which is documented and known about by the owner | IP, Inspect and report | PS, Surface preparation and paint | RE, Resecure | RP, Replace
CAV | Evaporator fan motor capacitor | Apparatus for accumulating electricity which allows the evaporator motor to be started up | MS | Missing/lost | Component is missing or lost | RP, Replace
CAV | Evaporator fan motor capacitor | Apparatus for accumulating electricity which allows the evaporator motor to be started up | SH | Short/open circuit | Electrical system is inoperable due to a short or open circuit | RP, Replace
CBM | Circuit breaker bracket/mount | Plate or bracket in the electrical control box onto which the circuit breaker(s) are fitted | BR | Broken/split | Component is damaged by being broken or split | RP, Replace
CBM | Circuit breaker bracket/mount | Plate or bracket in the electrical control box onto which the circuit breaker(s) are fitted | CD | Consequential damage | Damage caused by failure to perform an adequate repair | FT, Refit | RE, Resecure | RR, Remove and refit
CBM | Circuit breaker bracket/mount | Plate or bracket in the electrical control box onto which the circuit breaker(s) are fitted | DT | Dent/ Bent | Component is damaged by being dented | GS, Straighten | RP, Replace
CBM | Circuit breaker bracket/mount | Plate or bracket in the electrical control box onto which the circuit breaker(s) are fitted | IR | Improper repair | A repair that does not conform to owner’s requirements or industry standards | RP, Replace
CBM | Circuit breaker bracket/mount | Plate or bracket in the electrical control box onto which the circuit breaker(s) are fitted | LO | Loose | Component is loose | RE, Resecure
CBM | Circuit breaker bracket/mount | Plate or bracket in the electrical control box onto which the circuit breaker(s) are fitted | ME | Manufacturing defect | A manufacturing defect which is documented and known about by the owner | IP, Inspect and report | PS, Surface preparation and paint | RE, Resecure | RP, Replace
CBM | Circuit breaker bracket/mount | Plate or bracket in the electrical control box onto which the circuit breaker(s) are fitted | MS | Missing/lost | Component is missing or lost | RP, Replace
CBR | Circuit breaker, 460 V | Safety device which breaks the 460 V electric circuit if a fault develops | BR | Broken/split | Component is damaged by being broken or split | RP, Replace
CBR | Circuit breaker, 460 V | Safety device which breaks the 460 V electric circuit if a fault develops | CD | Consequential damage | Damage caused by failure to perform an adequate repair | FT, Refit | RE, Resecure | RR, Remove and refit
CBR | Circuit breaker, 460 V | Safety device which breaks the 460 V electric circuit if a fault develops | IR | Improper repair | A repair that does not conform to owner’s requirements or industry standards | RP, Replace
CBR | Circuit breaker, 460 V | Safety device which breaks the 460 V electric circuit if a fault develops | LO | Loose | Component is loose | RE, Resecure
CBR | Circuit breaker, 460 V | Safety device which breaks the 460 V electric circuit if a fault develops | ME | Manufacturing defect | A manufacturing defect which is documented and known about by the owner | IP, Inspect and report | PS, Surface preparation and paint | RE, Resecure | RP, Replace
CBR | Circuit breaker, 460 V | Safety device which breaks the 460 V electric circuit if a fault develops | MS | Missing/lost | Component is missing or lost | RP, Replace
CCB | Condenser coil mounting bracket | Bracket holding condenser coil in place | BR | Broken/split | Component is damaged by being broken or split | RP, Replace
CCB | Condenser coil mounting bracket | Bracket holding condenser coil in place | CD | Consequential damage | Damage caused by failure to perform an adequate repair | FT, Refit | RE, Resecure | RR, Remove and refit
CCB | Condenser coil mounting bracket | Bracket holding condenser coil in place | DT | Dent/ Bent | Component is damaged by being dented | GS, Straighten | RP, Replace
CCB | Condenser coil mounting bracket | Bracket holding condenser coil in place | IR | Improper repair | A repair that does not conform to owner’s requirements or industry standards | RP, Replace
CCB | Condenser coil mounting bracket | Bracket holding condenser coil in place | LO | Loose | Component is loose | RE, Resecure
CCB | Condenser coil mounting bracket | Bracket holding condenser coil in place | ME | Manufacturing defect | A manufacturing defect which is documented and known about by the owner | IP, Inspect and report | PS, Surface preparation and paint | RE, Resecure | RP, Replace
CCB | Condenser coil mounting bracket | Bracket holding condenser coil in place | MS | Missing/lost | Component is missing or lost | RP, Replace
CCL | Cable clamp | A device for securing an electrical cable | BR | Broken/split | Component is damaged by being broken or split | RP, Replace
CCL | Cable clamp | A device for securing an electrical cable | CD | Consequential damage | Damage caused by failure to perform an adequate repair | FT, Refit | RE, Resecure | RR, Remove and refit
CCL | Cable clamp | A device for securing an electrical cable | DT | Dent/ Bent | Component is damaged by being dented | GS, Straighten | RP, Replace
CCL | Cable clamp | A device for securing an electrical cable | IR | Improper repair | A repair that does not conform to owner’s requirements or industry standards | RP, Replace
CCL | Cable clamp | A device for securing an electrical cable | LO | Loose | Component is loose | RE, Resecure
CCL | Cable clamp | A device for securing an electrical cable | ME | Manufacturing defect | A manufacturing defect which is documented and known about by the owner | IP, Inspect and report | PS, Surface preparation and paint | RE, Resecure | RP, Replace
CCL | Cable clamp | A device for securing an electrical cable | MS | Missing/lost | Component is missing or lost | RP, Replace
CDP | Condenser door panel | Flat device which protects the condenser fan outside the container | BR | Broken/split | Component is damaged by being broken or split | RP, Replace
CDP | Condenser door panel | Flat device which protects the condenser fan outside the container | CD | Consequential damage | Damage caused by failure to perform an adequate repair | FT, Refit | RE, Resecure | RR, Remove and refit
CDP | Condenser door panel | Flat device which protects the condenser fan outside the container | DT | Dent/ Bent | Component is damaged by being dented | GS, Straighten | RP, Replace
CDP | Condenser door panel | Flat device which protects the condenser fan outside the container | IR | Improper repair | A repair that does not conform to owner’s requirements or industry standards | RP, Replace
CDP | Condenser door panel | Flat device which protects the condenser fan outside the container | LO | Loose | Component is loose | RE, Resecure
CDP | Condenser door panel | Flat device which protects the condenser fan outside the container | ME | Manufacturing defect | A manufacturing defect which is documented and known about by the owner | IP, Inspect and report | PS, Surface preparation and paint | RE, Resecure | RP, Replace
CDP | Condenser door panel | Flat device which protects the condenser fan outside the container | MS | Missing/lost | Component is missing or lost | RP, Replace
CDP | Condenser door panel | Flat device which protects the condenser fan outside the container | RA | Remove for access | Removal of a component to facilitate either a repair or further inspection | RR, Remove and refit
CDS | Sensor, carbon dioxide | Device to detect carbon dioxide in controlled-atmosphere system | BR | Broken/split | Component is damaged by being broken or split | RP, Replace
CDS | Sensor, carbon dioxide | Device to detect carbon dioxide in controlled-atmosphere system | CD | Consequential damage | Damage caused by failure to perform an adequate repair | FT, Refit | RE, Resecure | RR, Remove and refit
CDS | Sensor, carbon dioxide | Device to detect carbon dioxide in controlled-atmosphere system | DI | Disconnected | Wire, plug or pipe which is unconnected from each other or from plug-in device | IN, Install
CDS | Sensor, carbon dioxide | Device to detect carbon dioxide in controlled-atmosphere system | IR | Improper repair | A repair that does not conform to owner’s requirements or industry standards | RP, Replace
CDS | Sensor, carbon dioxide | Device to detect carbon dioxide in controlled-atmosphere system | LO | Loose | Component is loose | RE, Resecure
CDS | Sensor, carbon dioxide | Device to detect carbon dioxide in controlled-atmosphere system | ME | Manufacturing defect | A manufacturing defect which is documented and known about by the owner | IP, Inspect and report | PS, Surface preparation and paint | RE, Resecure | RP, Replace
CDS | Sensor, carbon dioxide | Device to detect carbon dioxide in controlled-atmosphere system | MS | Missing/lost | Component is missing or lost | RP, Replace
CFK | Coil fins - condenser | Fins expediting heat transfer from condenser tubes | DT | Dent/ Bent | Component is damaged by being dented | GS, Straighten
CFV | Coil fins - evaporator | Fins expediting heat transfer from evaporator tubes | DT | Dent/ Bent | Component is damaged by being dented | GS, Straighten
CGD | Guard, condenser coil | A protective panel fitted around the condenser coil | BR | Broken/split | Component is damaged by being broken or split | RP, Replace
CGD | Guard, condenser coil | A protective panel fitted around the condenser coil | CD | Consequential damage | Damage caused by failure to perform an adequate repair | FT, Refit | RE, Resecure | RR, Remove and refit
CGD | Guard, condenser coil | A protective panel fitted around the condenser coil | DT | Dent/ Bent | Component is damaged by being dented | GS, Straighten | RP, Replace
CGD | Guard, condenser coil | A protective panel fitted around the condenser coil | IR | Improper repair | A repair that does not conform to owner’s requirements or industry standards | RP, Replace
CGD | Guard, condenser coil | A protective panel fitted around the condenser coil | LO | Loose | Component is loose | RE, Resecure
CGD | Guard, condenser coil | A protective panel fitted around the condenser coil | ME | Manufacturing defect | A manufacturing defect which is documented and known about by the owner | IP, Inspect and report | PS, Surface preparation and paint | RE, Resecure | RP, Replace
CGD | Guard, condenser coil | A protective panel fitted around the condenser coil | MS | Missing/lost | Component is missing or lost | RP, Replace
CGD | Guard, condenser coil | A protective panel fitted around the condenser coil | RA | Remove for access | Removal of a component to facilitate either a repair or further inspection | RR, Remove and refit
CHP | High-pressure cut-out | Safety device to switch off the system in case of pressure above a fixed limit | BR | Broken/split | Component is damaged by being broken or split | RP, Replace
CHP | High-pressure cut-out | Safety device to switch off the system in case of pressure above a fixed limit | CD | Consequential damage | Damage caused by failure to perform an adequate repair | FT, Refit | RE, Resecure | RR, Remove and refit
CHP | High-pressure cut-out | Safety device to switch off the system in case of pressure above a fixed limit | DI | Disconnected | Wire, plug or pipe which is unconnected from each other or from plug-in device | IN, Install
CHP | High-pressure cut-out | Safety device to switch off the system in case of pressure above a fixed limit | IR | Improper repair | A repair that does not conform to owner’s requirements or industry standards | RP, Replace
CHP | High-pressure cut-out | Safety device to switch off the system in case of pressure above a fixed limit | ME | Manufacturing defect | A manufacturing defect which is documented and known about by the owner | IP, Inspect and report | PS, Surface preparation and paint | RE, Resecure | RP, Replace
CHP | High-pressure cut-out | Safety device to switch off the system in case of pressure above a fixed limit | MS | Missing/lost | Component is missing or lost | RP, Replace
CHR | Defrost/heating contactor | Contactor which makes or breaks the heating resistor electric circuit according to the control box order | BN | Burned | Component whose surface is damaged by burns | RP, Replace
CHR | Defrost/heating contactor | Contactor which makes or breaks the heating resistor electric circuit according to the control box order | BR | Broken/split | Component is damaged by being broken or split | RP, Replace
CHR | Defrost/heating contactor | Contactor which makes or breaks the heating resistor electric circuit according to the control box order | CD | Consequential damage | Damage caused by failure to perform an adequate repair | FT, Refit | RE, Resecure | RR, Remove and refit
CHR | Defrost/heating contactor | Contactor which makes or breaks the heating resistor electric circuit according to the control box order | DI | Disconnected | Wire, plug or pipe which is unconnected from each other or from plug-in device | IN, Install
CHR | Defrost/heating contactor | Contactor which makes or breaks the heating resistor electric circuit according to the control box order | IR | Improper repair | A repair that does not conform to owner’s requirements or industry standards | RP, Replace
CHR | Defrost/heating contactor | Contactor which makes or breaks the heating resistor electric circuit according to the control box order | LO | Loose | Component is loose | RE, Resecure
CHR | Defrost/heating contactor | Contactor which makes or breaks the heating resistor electric circuit according to the control box order | ME | Manufacturing defect | A manufacturing defect which is documented and known about by the owner | IP, Inspect and report | PS, Surface preparation and paint | RE, Resecure | RP, Replace
CHR | Defrost/heating contactor | Contactor which makes or breaks the heating resistor electric circuit according to the control box order | MS | Missing/lost | Component is missing or lost | RP, Replace
CKA | Condenser fan motor contactor | Contactor which makes or breaks the condenser electric circuit according to the control box order | BN | Burned | Component whose surface is damaged by burns | RP, Replace
CKA | Condenser fan motor contactor | Contactor which makes or breaks the condenser electric circuit according to the control box order | BR | Broken/split | Component is damaged by being broken or split | RP, Replace
CKA | Condenser fan motor contactor | Contactor which makes or breaks the condenser electric circuit according to the control box order | CD | Consequential damage | Damage caused by failure to perform an adequate repair | FT, Refit | RE, Resecure | RR, Remove and refit
CKA | Condenser fan motor contactor | Contactor which makes or breaks the condenser electric circuit according to the control box order | DI | Disconnected | Wire, plug or pipe which is unconnected from each other or from plug-in device | IN, Install
CKA | Condenser fan motor contactor | Contactor which makes or breaks the condenser electric circuit according to the control box order | IR | Improper repair | A repair that does not conform to owner’s requirements or industry standards | RP, Replace
CKA | Condenser fan motor contactor | Contactor which makes or breaks the condenser electric circuit according to the control box order | LO | Loose | Component is loose | RE, Resecure
CKA | Condenser fan motor contactor | Contactor which makes or breaks the condenser electric circuit according to the control box order | ME | Manufacturing defect | A manufacturing defect which is documented and known about by the owner | IP, Inspect and report | PS, Surface preparation and paint | RE, Resecure | RP, Replace
CKA | Condenser fan motor contactor | Contactor which makes or breaks the condenser electric circuit according to the control box order | MS | Missing/lost | Component is missing or lost | RP, Replace
CKP | Controller keypad | A keypad that allows the entry of settings for the controller | BR | Broken/split | Component is damaged by being broken or split | RP, Replace
CKP | Controller keypad | A keypad that allows the entry of settings for the controller | CD | Consequential damage | Damage caused by failure to perform an adequate repair | FT, Refit | RE, Resecure | RR, Remove and refit
CKP | Controller keypad | A keypad that allows the entry of settings for the controller | DI | Disconnected | Wire, plug or pipe which is unconnected from each other or from plug-in device | IN, Install
CKP | Controller keypad | A keypad that allows the entry of settings for the controller | IR | Improper repair | A repair that does not conform to owner’s requirements or industry standards | RP, Replace
CKP | Controller keypad | A keypad that allows the entry of settings for the controller | LO | Loose | Component is loose | RE, Resecure
CKP | Controller keypad | A keypad that allows the entry of settings for the controller | ME | Manufacturing defect | A manufacturing defect which is documented and known about by the owner | IP, Inspect and report | PS, Surface preparation and paint | RE, Resecure | RP, Replace
CKP | Controller keypad | A keypad that allows the entry of settings for the controller | MS | Missing/lost | Component is missing or lost | RP, Replace
CLP | Low-pressure cut-out | Safety device to switch off the system in case of pressure below a fixed limit | BR | Broken/split | Component is damaged by being broken or split | RP, Replace
CLP | Low-pressure cut-out | Safety device to switch off the system in case of pressure below a fixed limit | CD | Consequential damage | Damage caused by failure to perform an adequate repair | FT, Refit | RE, Resecure | RR, Remove and refit
CLP | Low-pressure cut-out | Safety device to switch off the system in case of pressure below a fixed limit | DI | Disconnected | Wire, plug or pipe which is unconnected from each other or from plug-in device | IN, Install
CLP | Low-pressure cut-out | Safety device to switch off the system in case of pressure below a fixed limit | IR | Improper repair | A repair that does not conform to owner’s requirements or industry standards | RP, Replace
CLP | Low-pressure cut-out | Safety device to switch off the system in case of pressure below a fixed limit | ME | Manufacturing defect | A manufacturing defect which is documented and known about by the owner | IP, Inspect and report | PS, Surface preparation and paint | RE, Resecure | RP, Replace
CLP | Low-pressure cut-out | Safety device to switch off the system in case of pressure below a fixed limit | MS | Missing/lost | Component is missing or lost | RP, Replace
CMI | Regulation/control devices not listed - (show part number) | Other regulation/control devices not listed | BR | Broken/split | Component is damaged by being broken or split | RP, Replace
CMI | Regulation/control devices not listed - (show part number) | Other regulation/control devices not listed | CD | Consequential damage | Damage caused by failure to perform an adequate repair | FT, Refit | RE, Resecure | RR, Remove and refit
CMI | Regulation/control devices not listed - (show part number) | Other regulation/control devices not listed | DI | Disconnected | Wire, plug or pipe which is unconnected from each other or from plug-in device | IN, Install
CMI | Regulation/control devices not listed - (show part number) | Other regulation/control devices not listed | IR | Improper repair | A repair that does not conform to owner’s requirements or industry standards | RP, Replace
CMI | Regulation/control devices not listed - (show part number) | Other regulation/control devices not listed | LO | Loose | Component is loose | RE, Resecure
CMI | Regulation/control devices not listed - (show part number) | Other regulation/control devices not listed | ME | Manufacturing defect | A manufacturing defect which is documented and known about by the owner | IP, Inspect and report | PS, Surface preparation and paint | RE, Resecure | RP, Replace
CMI | Regulation/control devices not listed - (show part number) | Other regulation/control devices not listed | MS | Missing/lost | Component is missing or lost | RP, Replace
CMI | Regulation/control devices not listed - (show part number) | Other regulation/control devices not listed | NO | Not as required by owner | Equipment or component no longer complies with owner’s requirements | RM, Remove (without replacement)
CMM | Cond fan motor mount | Plate or bracket onto which the condenser fan motor is fitted which in turn is secured to the frame | BR | Broken/split | Component is damaged by being broken or split | RP, Replace
CMM | Cond fan motor mount | Plate or bracket onto which the condenser fan motor is fitted which in turn is secured to the frame | CD | Consequential damage | Damage caused by failure to perform an adequate repair | FT, Refit | RE, Resecure | RR, Remove and refit
CMM | Cond fan motor mount | Plate or bracket onto which the condenser fan motor is fitted which in turn is secured to the frame | DT | Dent/ Bent | Component is damaged by being dented | GS, Straighten | RP, Replace
CMM | Cond fan motor mount | Plate or bracket onto which the condenser fan motor is fitted which in turn is secured to the frame | IR | Improper repair | A repair that does not conform to owner’s requirements or industry standards | RP, Replace
CMM | Cond fan motor mount | Plate or bracket onto which the condenser fan motor is fitted which in turn is secured to the frame | ME | Manufacturing defect | A manufacturing defect which is documented and known about by the owner | IP, Inspect and report | PS, Surface preparation and paint | RE, Resecure | RP, Replace
CMM | Cond fan motor mount | Plate or bracket onto which the condenser fan motor is fitted which in turn is secured to the frame | MS | Missing/lost | Component is missing or lost | RP, Replace
CMR | Contactor mounting rail | A channel rail or plate in the electrical control box onto which the contactor(s) are fitted | BR | Broken/split | Component is damaged by being broken or split | RP, Replace
CMR | Contactor mounting rail | A channel rail or plate in the electrical control box onto which the contactor(s) are fitted | CD | Consequential damage | Damage caused by failure to perform an adequate repair | FT, Refit | RE, Resecure | RR, Remove and refit
CMR | Contactor mounting rail | A channel rail or plate in the electrical control box onto which the contactor(s) are fitted | IR | Improper repair | A repair that does not conform to owner’s requirements or industry standards | RP, Replace
CMR | Contactor mounting rail | A channel rail or plate in the electrical control box onto which the contactor(s) are fitted | ME | Manufacturing defect | A manufacturing defect which is documented and known about by the owner | IP, Inspect and report | PS, Surface preparation and paint | RE, Resecure | RP, Replace
CMR | Contactor mounting rail | A channel rail or plate in the electrical control box onto which the contactor(s) are fitted | MS | Missing/lost | Component is missing or lost | RP, Replace
CMV | Condenser fan venturi | Device used to channel the air flow around the condenser fan | BR | Broken/split | Component is damaged by being broken or split | RP, Replace
CMV | Condenser fan venturi | Device used to channel the air flow around the condenser fan | CD | Consequential damage | Damage caused by failure to perform an adequate repair | FT, Refit | RE, Resecure | RR, Remove and refit
CMV | Condenser fan venturi | Device used to channel the air flow around the condenser fan | IR | Improper repair | A repair that does not conform to owner’s requirements or industry standards | RP, Replace
CMV | Condenser fan venturi | Device used to channel the air flow around the condenser fan | ME | Manufacturing defect | A manufacturing defect which is documented and known about by the owner | IP, Inspect and report | PS, Surface preparation and paint | RE, Resecure | RP, Replace
CMV | Condenser fan venturi | Device used to channel the air flow around the condenser fan | RA | Remove for access | Removal of a component to facilitate either a repair or further inspection | RR, Remove and refit
COO | CO2 sampling plug | Device which allows to sample air from the container to measure the concentration of carbonic gas | BK | Blocked | Drain, tube, outlet, etc. is blocked | RP, Replace
COO | CO2 sampling plug | Device which allows to sample air from the container to measure the concentration of carbonic gas | BR | Broken/split | Component is damaged by being broken or split | RP, Replace
COO | CO2 sampling plug | Device which allows to sample air from the container to measure the concentration of carbonic gas | CD | Consequential damage | Damage caused by failure to perform an adequate repair | FT, Refit | RE, Resecure | RR, Remove and refit
COO | CO2 sampling plug | Device which allows to sample air from the container to measure the concentration of carbonic gas | IR | Improper repair | A repair that does not conform to owner’s requirements or industry standards | RP, Replace
COO | CO2 sampling plug | Device which allows to sample air from the container to measure the concentration of carbonic gas | LO | Loose | Component is loose | RE, Resecure
COO | CO2 sampling plug | Device which allows to sample air from the container to measure the concentration of carbonic gas | ME | Manufacturing defect | A manufacturing defect which is documented and known about by the owner | IP, Inspect and report | PS, Surface preparation and paint | RE, Resecure | RP, Replace
COO | CO2 sampling plug | Device which allows to sample air from the container to measure the concentration of carbonic gas | MS | Missing/lost | Component is missing or lost | RP, Replace
COP | Contactor panel | Panel upon which the contactors or the contactor mounting rail is fitted | BR | Broken/split | Component is damaged by being broken or split | RP, Replace
COP | Contactor panel | Panel upon which the contactors or the contactor mounting rail is fitted | CD | Consequential damage | Damage caused by failure to perform an adequate repair | FT, Refit | RE, Resecure | RR, Remove and refit
COP | Contactor panel | Panel upon which the contactors or the contactor mounting rail is fitted | IR | Improper repair | A repair that does not conform to owner’s requirements or industry standards | RP, Replace
COP | Contactor panel | Panel upon which the contactors or the contactor mounting rail is fitted | LO | Loose | Component is loose | RE, Resecure
COP | Contactor panel | Panel upon which the contactors or the contactor mounting rail is fitted | ME | Manufacturing defect | A manufacturing defect which is documented and known about by the owner | IP, Inspect and report | PS, Surface preparation and paint | RE, Resecure | RP, Replace
COP | Contactor panel | Panel upon which the contactors or the contactor mounting rail is fitted | MS | Missing/lost | Component is missing or lost | RP, Replace
CPH | Phase contactor | Contactor which sets up the phase order according to the phase reversal system | BN | Burned | Component whose surface is damaged by burns | RP, Replace
CPH | Phase contactor | Contactor which sets up the phase order according to the phase reversal system | BR | Broken/split | Component is damaged by being broken or split | RP, Replace
CPH | Phase contactor | Contactor which sets up the phase order according to the phase reversal system | CD | Consequential damage | Damage caused by failure to perform an adequate repair | FT, Refit | RE, Resecure | RR, Remove and refit
CPH | Phase contactor | Contactor which sets up the phase order according to the phase reversal system | DI | Disconnected | Wire, plug or pipe which is unconnected from each other or from plug-in device | IN, Install
CPH | Phase contactor | Contactor which sets up the phase order according to the phase reversal system | IR | Improper repair | A repair that does not conform to owner’s requirements or industry standards | RP, Replace
CPH | Phase contactor | Contactor which sets up the phase order according to the phase reversal system | LO | Loose | Component is loose | RE, Resecure
CPH | Phase contactor | Contactor which sets up the phase order according to the phase reversal system | ME | Manufacturing defect | A manufacturing defect which is documented and known about by the owner | IP, Inspect and report | PS, Surface preparation and paint | RE, Resecure | RP, Replace
CPH | Phase contactor | Contactor which sets up the phase order according to the phase reversal system | MS | Missing/lost | Component is missing or lost | RP, Replace
CPU | Controller | Controller whose functions are governed by a microprocessor chip | BR | Broken/split | Component is damaged by being broken or split | RP, Replace
CPU | Controller | Controller whose functions are governed by a microprocessor chip | CD | Consequential damage | Damage caused by failure to perform an adequate repair | FT, Refit | RE, Resecure | RR, Remove and refit
CPU | Controller | Controller whose functions are governed by a microprocessor chip | DI | Disconnected | Wire, plug or pipe which is unconnected from each other or from plug-in device | IN, Install
CPU | Controller | Controller whose functions are governed by a microprocessor chip | IR | Improper repair | A repair that does not conform to owner’s requirements or industry standards | RP, Replace
CPU | Controller | Controller whose functions are governed by a microprocessor chip | LO | Loose | Component is loose | RE, Resecure
CPU | Controller | Controller whose functions are governed by a microprocessor chip | ME | Manufacturing defect | A manufacturing defect which is documented and known about by the owner | IP, Inspect and report | PS, Surface preparation and paint | RE, Resecure | RP, Replace
CPU | Controller | Controller whose functions are governed by a microprocessor chip | MS | Missing/lost | Component is missing or lost | RP, Replace
CPU | Controller | Controller whose functions are governed by a microprocessor chip | SH | Short/open circuit | Electrical system is inoperable due to a short or open circuit | RB, Rebuild | RP, Replace
CQA | Compressor contactor | Contactor which makes or breaks the compressor electric circuit according to the control box order | BN | Burned | Component whose surface is damaged by burns | RP, Replace
CQA | Compressor contactor | Contactor which makes or breaks the compressor electric circuit according to the control box order | BR | Broken/split | Component is damaged by being broken or split | RP, Replace
CQA | Compressor contactor | Contactor which makes or breaks the compressor electric circuit according to the control box order | CD | Consequential damage | Damage caused by failure to perform an adequate repair | FT, Refit | RE, Resecure | RR, Remove and refit
CQA | Compressor contactor | Contactor which makes or breaks the compressor electric circuit according to the control box order | DI | Disconnected | Wire, plug or pipe which is unconnected from each other or from plug-in device | IN, Install
CQA | Compressor contactor | Contactor which makes or breaks the compressor electric circuit according to the control box order | IR | Improper repair | A repair that does not conform to owner’s requirements or industry standards | RP, Replace
CQA | Compressor contactor | Contactor which makes or breaks the compressor electric circuit according to the control box order | LO | Loose | Component is loose | RE, Resecure
CQA | Compressor contactor | Contactor which makes or breaks the compressor electric circuit according to the control box order | ME | Manufacturing defect | A manufacturing defect which is documented and known about by the owner | IP, Inspect and report | PS, Surface preparation and paint | RE, Resecure | RP, Replace
CQA | Compressor contactor | Contactor which makes or breaks the compressor electric circuit according to the control box order | MS | Missing/lost | Component is missing or lost | RP, Replace
CRH | Condenser door hinge | Hinge supporting condenser door | BR | Broken/split | Component is damaged by being broken or split | RP, Replace
CRH | Condenser door hinge | Hinge supporting condenser door | CD | Consequential damage | Damage caused by failure to perform an adequate repair | FT, Refit | RE, Resecure | RR, Remove and refit
CRH | Condenser door hinge | Hinge supporting condenser door | DT | Dent/ Bent | Component is damaged by being dented | GS, Straighten | RP, Replace
CRH | Condenser door hinge | Hinge supporting condenser door | IR | Improper repair | A repair that does not conform to owner’s requirements or industry standards | RP, Replace
CRH | Condenser door hinge | Hinge supporting condenser door | LO | Loose | Component is loose | RE, Resecure
CRH | Condenser door hinge | Hinge supporting condenser door | ME | Manufacturing defect | A manufacturing defect which is documented and known about by the owner | IP, Inspect and report | PS, Surface preparation and paint | RE, Resecure | RP, Replace
CRH | Condenser door hinge | Hinge supporting condenser door | MS | Missing/lost | Component is missing or lost | RP, Replace
CSK | Coil assembly - condenser | Series of pipes connected in rows to increase heat exchange | BR | Broken/split | Component is damaged by being broken or split | RP, Replace
CSK | Coil assembly - condenser | Series of pipes connected in rows to increase heat exchange | CD | Consequential damage | Damage caused by failure to perform an adequate repair | FT, Refit | RE, Resecure | RR, Remove and refit
CSK | Coil assembly - condenser | Series of pipes connected in rows to increase heat exchange | CO | Corroded/ Rusty | Corrosion / Rust | RP, Replace
CSK | Coil assembly - condenser | Series of pipes connected in rows to increase heat exchange | CT | Contaminated | Equipment is rendered unsuitable for cargo because of contamination by chemicals or other cargo products, or by infestation | CC, Chemical clean | RP, Replace | SC, Steam clean | WW, Water wash
CSK | Coil assembly - condenser | Series of pipes connected in rows to increase heat exchange | DT | Dent/ Bent | Component is damaged by being dented | RP, Replace
CSK | Coil assembly - condenser | Series of pipes connected in rows to increase heat exchange | DY | Dirty | Unclean condition that may affect utility of container | CC, Chemical clean | SC, Steam clean | WW, Water wash
CSK | Coil assembly - condenser | Series of pipes connected in rows to increase heat exchange | IR | Improper repair | A repair that does not conform to owner’s requirements or industry standards | RP, Replace
CSK | Coil assembly - condenser | Series of pipes connected in rows to increase heat exchange | LK | Leak | Equipment or component leaks | RP, Replace
CSK | Coil assembly - condenser | Series of pipes connected in rows to increase heat exchange | LO | Loose | Component is loose | RE, Resecure
CSK | Coil assembly - condenser | Series of pipes connected in rows to increase heat exchange | ME | Manufacturing defect | A manufacturing defect which is documented and known about by the owner | IP, Inspect and report | PS, Surface preparation and paint | RE, Resecure | RP, Replace
CSK | Coil assembly - condenser | Series of pipes connected in rows to increase heat exchange | MS | Missing/lost | Component is missing or lost | RP, Replace
CSV | Coil assembly - evaporator | Series of pipes and fins connected in rows to increase heat exchange in the evaporator section | BR | Broken/split | Component is damaged by being broken or split | RP, Replace
CSV | Coil assembly - evaporator | Series of pipes and fins connected in rows to increase heat exchange in the evaporator section | CD | Consequential damage | Damage caused by failure to perform an adequate repair | FT, Refit | RE, Resecure | RR, Remove and refit
CSV | Coil assembly - evaporator | Series of pipes and fins connected in rows to increase heat exchange in the evaporator section | CT | Contaminated | Equipment is rendered unsuitable for cargo because of contamination by chemicals or other cargo products, or by infestation | CC, Chemical clean | RP, Replace | SC, Steam clean | WW, Water wash
CSV | Coil assembly - evaporator | Series of pipes and fins connected in rows to increase heat exchange in the evaporator section | DT | Dent/ Bent | Component is damaged by being dented | RP, Replace
CSV | Coil assembly - evaporator | Series of pipes and fins connected in rows to increase heat exchange in the evaporator section | DY | Dirty | Unclean condition that may affect utility of container | CC, Chemical clean | SC, Steam clean | WW, Water wash
CSV | Coil assembly - evaporator | Series of pipes and fins connected in rows to increase heat exchange in the evaporator section | IR | Improper repair | A repair that does not conform to owner’s requirements or industry standards | RP, Replace
CSV | Coil assembly - evaporator | Series of pipes and fins connected in rows to increase heat exchange in the evaporator section | LK | Leak | Equipment or component leaks | RP, Replace
CSV | Coil assembly - evaporator | Series of pipes and fins connected in rows to increase heat exchange in the evaporator section | LO | Loose | Component is loose | RE, Resecure
CSV | Coil assembly - evaporator | Series of pipes and fins connected in rows to increase heat exchange in the evaporator section | ME | Manufacturing defect | A manufacturing defect which is documented and known about by the owner | IP, Inspect and report | PS, Surface preparation and paint | RE, Resecure | RP, Replace
CSV | Coil assembly - evaporator | Series of pipes and fins connected in rows to increase heat exchange in the evaporator section | MS | Missing/lost | Component is missing or lost | RP, Replace
CSW | Software | Operating instructions for the controller | IR | Improper repair | A repair that does not conform to owner’s requirements or industry standards | RP, Replace
CSW | Software | Operating instructions for the controller | MS | Missing/lost | Component is missing or lost | RP, Replace
CSW | Software | Operating instructions for the controller | OD | Out-of-date | Renewal of a periodic inspection, test or document is overdue | IN, Install | TC, Test calibrate
CTC | Condenser fan motor terminal box cover | Cover for the condenser fan motor terminal box | BR | Broken/split | Component is damaged by being broken or split | RP, Replace
CTC | Condenser fan motor terminal box cover | Cover for the condenser fan motor terminal box | CD | Consequential damage | Damage caused by failure to perform an adequate repair | FT, Refit | RE, Resecure | RR, Remove and refit
CTC | Condenser fan motor terminal box cover | Cover for the condenser fan motor terminal box | DT | Dent/ Bent | Component is damaged by being dented | GS, Straighten | RP, Replace
CTC | Condenser fan motor terminal box cover | Cover for the condenser fan motor terminal box | IR | Improper repair | A repair that does not conform to owner’s requirements or industry standards | RP, Replace
CTC | Condenser fan motor terminal box cover | Cover for the condenser fan motor terminal box | LO | Loose | Component is loose | RE, Resecure
CTC | Condenser fan motor terminal box cover | Cover for the condenser fan motor terminal box | ME | Manufacturing defect | A manufacturing defect which is documented and known about by the owner | IP, Inspect and report | PS, Surface preparation and paint | RE, Resecure | RP, Replace
CTC | Condenser fan motor terminal box cover | Cover for the condenser fan motor terminal box | MS | Missing/lost | Component is missing or lost | RP, Replace
CTF | Current transformer | Apparatus in the control circuit which converts and maintains electrical current in the operating current at a constant level | BN | Burned | Component whose surface is damaged by burns | RP, Replace
CTF | Current transformer | Apparatus in the control circuit which converts and maintains electrical current in the operating current at a constant level | BR | Broken/split | Component is damaged by being broken or split | RP, Replace
CTF | Current transformer | Apparatus in the control circuit which converts and maintains electrical current in the operating current at a constant level | CD | Consequential damage | Damage caused by failure to perform an adequate repair | FT, Refit | RE, Resecure | RR, Remove and refit
CTF | Current transformer | Apparatus in the control circuit which converts and maintains electrical current in the operating current at a constant level | DI | Disconnected | Wire, plug or pipe which is unconnected from each other or from plug-in device | IN, Install
CTF | Current transformer | Apparatus in the control circuit which converts and maintains electrical current in the operating current at a constant level | IR | Improper repair | A repair that does not conform to owner’s requirements or industry standards | RP, Replace
CTF | Current transformer | Apparatus in the control circuit which converts and maintains electrical current in the operating current at a constant level | LO | Loose | Component is loose | RE, Resecure
CTF | Current transformer | Apparatus in the control circuit which converts and maintains electrical current in the operating current at a constant level | ME | Manufacturing defect | A manufacturing defect which is documented and known about by the owner | IP, Inspect and report | PS, Surface preparation and paint | RE, Resecure | RP, Replace
CTF | Current transformer | Apparatus in the control circuit which converts and maintains electrical current in the operating current at a constant level | MS | Missing/lost | Component is missing or lost | RP, Replace
CTF | Current transformer | Apparatus in the control circuit which converts and maintains electrical current in the operating current at a constant level | SH | Short/open circuit | Electrical system is inoperable due to a short or open circuit | RP, Replace
CTH | Controller cover hinge | Hinge supporting controller cover | BR | Broken/split | Component is damaged by being broken or split | RP, Replace
CTH | Controller cover hinge | Hinge supporting controller cover | CD | Consequential damage | Damage caused by failure to perform an adequate repair | FT, Refit | RE, Resecure | RR, Remove and refit
CTH | Controller cover hinge | Hinge supporting controller cover | DT | Dent/ Bent | Component is damaged by being dented | GS, Straighten | RP, Replace
CTH | Controller cover hinge | Hinge supporting controller cover | IR | Improper repair | A repair that does not conform to owner’s requirements or industry standards | RP, Replace
CTH | Controller cover hinge | Hinge supporting controller cover | LO | Loose | Component is loose | RE, Resecure
CTH | Controller cover hinge | Hinge supporting controller cover | ME | Manufacturing defect | A manufacturing defect which is documented and known about by the owner | IP, Inspect and report | PS, Surface preparation and paint | RE, Resecure | RP, Replace
CTH | Controller cover hinge | Hinge supporting controller cover | MS | Missing/lost | Component is missing or lost | RP, Replace
CVA | Evaporator contactor | Contactor which makes or breaks the evaporator electric circuit according to the control box order | BN | Burned | Component whose surface is damaged by burns | RP, Replace
CVA | Evaporator contactor | Contactor which makes or breaks the evaporator electric circuit according to the control box order | BR | Broken/split | Component is damaged by being broken or split | RP, Replace
CVA | Evaporator contactor | Contactor which makes or breaks the evaporator electric circuit according to the control box order | CD | Consequential damage | Damage caused by failure to perform an adequate repair | FT, Refit | RE, Resecure | RR, Remove and refit
CVA | Evaporator contactor | Contactor which makes or breaks the evaporator electric circuit according to the control box order | DI | Disconnected | Wire, plug or pipe which is unconnected from each other or from plug-in device | IN, Install
CVA | Evaporator contactor | Contactor which makes or breaks the evaporator electric circuit according to the control box order | IR | Improper repair | A repair that does not conform to owner’s requirements or industry standards | RP, Replace
CVA | Evaporator contactor | Contactor which makes or breaks the evaporator electric circuit according to the control box order | LO | Loose | Component is loose | RE, Resecure
CVA | Evaporator contactor | Contactor which makes or breaks the evaporator electric circuit according to the control box order | ME | Manufacturing defect | A manufacturing defect which is documented and known about by the owner | IP, Inspect and report | PS, Surface preparation and paint | RE, Resecure | RP, Replace
CVA | Evaporator contactor | Contactor which makes or breaks the evaporator electric circuit according to the control box order | MS | Missing/lost | Component is missing or lost | RP, Replace
CWA | Water-cooled condenser | Heat exchanger in which refrigerant is changed from gas to liquid by water cooling | BR | Broken/split | Component is damaged by being broken or split | RP, Replace
CWA | Water-cooled condenser | Heat exchanger in which refrigerant is changed from gas to liquid by water cooling | CD | Consequential damage | Damage caused by failure to perform an adequate repair | FT, Refit | RE, Resecure | RR, Remove and refit
CWA | Water-cooled condenser | Heat exchanger in which refrigerant is changed from gas to liquid by water cooling | CO | Corroded/ Rusty | Corrosion / Rust | PS, Surface preparation and paint | RC, Recondition / refurbish | RP, Replace
CWA | Water-cooled condenser | Heat exchanger in which refrigerant is changed from gas to liquid by water cooling | IR | Improper repair | A repair that does not conform to owner’s requirements or industry standards | RP, Replace
CWA | Water-cooled condenser | Heat exchanger in which refrigerant is changed from gas to liquid by water cooling | LO | Loose | Component is loose | RE, Resecure
CWA | Water-cooled condenser | Heat exchanger in which refrigerant is changed from gas to liquid by water cooling | ME | Manufacturing defect | A manufacturing defect which is documented and known about by the owner | IP, Inspect and report | PS, Surface preparation and paint | RE, Resecure | RP, Replace
CWA | Water-cooled condenser | Heat exchanger in which refrigerant is changed from gas to liquid by water cooling | MS | Missing/lost | Component is missing or lost | RP, Replace
CYG | Cylinder head cover gasket | Gasket to seal the cylinder head cover on the compressor body | CD | Consequential damage | Damage caused by failure to perform an adequate repair | FT, Refit
CYG | Cylinder head cover gasket | Gasket to seal the cylinder head cover on the compressor body | ME | Manufacturing defect | A manufacturing defect which is documented and known about by the owner | IP, Inspect and report | PS, Surface preparation and paint | RE, Resecure | RP, Replace
CYH | Cylinder head | Cover of the piston chamber above the valve plate | BR | Broken/split | Component is damaged by being broken or split | RP, Replace
CYH | Cylinder head | Cover of the piston chamber above the valve plate | CD | Consequential damage | Damage caused by failure to perform an adequate repair | FT, Refit
CYH | Cylinder head | Cover of the piston chamber above the valve plate | ME | Manufacturing defect | A manufacturing defect which is documented and known about by the owner | IP, Inspect and report | PS, Surface preparation and paint | RE, Resecure | RP, Replace
CYS | Unloader solenoid | Solenoid coil which operates as unloader / capacity control | BR | Broken/split | Component is damaged by being broken or split | RP, Replace
CYS | Unloader solenoid | Solenoid coil which operates as unloader / capacity control | CD | Consequential damage | Damage caused by failure to perform an adequate repair | FT, Refit | RE, Resecure | RR, Remove and refit
CYS | Unloader solenoid | Solenoid coil which operates as unloader / capacity control | CO | Corroded/ Rusty | Corrosion / Rust | RP, Replace
CYS | Unloader solenoid | Solenoid coil which operates as unloader / capacity control | DI | Disconnected | Wire, plug or pipe which is unconnected from each other or from plug-in device | IN, Install
CYS | Unloader solenoid | Solenoid coil which operates as unloader / capacity control | IR | Improper repair | A repair that does not conform to owner’s requirements or industry standards | RP, Replace
CYS | Unloader solenoid | Solenoid coil which operates as unloader / capacity control | LO | Loose | Component is loose | RE, Resecure
CYS | Unloader solenoid | Solenoid coil which operates as unloader / capacity control | ME | Manufacturing defect | A manufacturing defect which is documented and known about by the owner | IP, Inspect and report | PS, Surface preparation and paint | RE, Resecure | RP, Replace
CYS | Unloader solenoid | Solenoid coil which operates as unloader / capacity control | MS | Missing/lost | Component is missing or lost | RP, Replace
DPA | Drain pan | Device fixed underneath the evaporator coil to collect defrost water | BK | Blocked | Drain, tube, outlet, etc. is blocked | FR, Free-up / includ. lubricate
DPA | Drain pan | Device fixed underneath the evaporator coil to collect defrost water | BR | Broken/split | Component is damaged by being broken or split | RP, Replace
DPA | Drain pan | Device fixed underneath the evaporator coil to collect defrost water | CD | Consequential damage | Damage caused by failure to perform an adequate repair | FT, Refit | RE, Resecure | RR, Remove and refit
DPA | Drain pan | Device fixed underneath the evaporator coil to collect defrost water | CT | Contaminated | Equipment is rendered unsuitable for cargo because of contamination by chemicals or other cargo products, or by infestation | CC, Chemical clean | PP, Pickle/Passivate | RP, Replace | SC, Steam clean | WW, Water wash
DPA | Drain pan | Device fixed underneath the evaporator coil to collect defrost water | DT | Dent/ Bent | Component is damaged by being dented | GS, Straighten | PT, Patch | RP, Replace
DPA | Drain pan | Device fixed underneath the evaporator coil to collect defrost water | IR | Improper repair | A repair that does not conform to owner’s requirements or industry standards | RP, Replace
DPA | Drain pan | Device fixed underneath the evaporator coil to collect defrost water | LO | Loose | Component is loose | RE, Resecure
DPA | Drain pan | Device fixed underneath the evaporator coil to collect defrost water | ME | Manufacturing defect | A manufacturing defect which is documented and known about by the owner | IP, Inspect and report | PS, Surface preparation and paint | RE, Resecure | RP, Replace
DPA | Drain pan | Device fixed underneath the evaporator coil to collect defrost water | MS | Missing/lost | Component is missing or lost | RP, Replace
DRC | Filter drier strap/clamp | A device for securing the filter/drier. | BR | Broken/split | Component is damaged by being broken or split | RP, Replace
DRC | Filter drier strap/clamp | A device for securing the filter/drier. | CD | Consequential damage | Damage caused by failure to perform an adequate repair | FT, Refit | RE, Resecure | RR, Remove and refit
DRC | Filter drier strap/clamp | A device for securing the filter/drier. | IR | Improper repair | A repair that does not conform to owner’s requirements or industry standards | RP, Replace
DRC | Filter drier strap/clamp | A device for securing the filter/drier. | LO | Loose | Component is loose | RE, Resecure
DRC | Filter drier strap/clamp | A device for securing the filter/drier. | ME | Manufacturing defect | A manufacturing defect which is documented and known about by the owner | IP, Inspect and report | PS, Surface preparation and paint | RE, Resecure | RP, Replace
DRC | Filter drier strap/clamp | A device for securing the filter/drier. | MS | Missing/lost | Component is missing or lost | RP, Replace
DRF | Drier filter | Device which allows moisture to be removed from the refrigerant charge | BR | Broken/split | Component is damaged by being broken or split | RP, Replace
DRF | Drier filter | Device which allows moisture to be removed from the refrigerant charge | CD | Consequential damage | Damage caused by failure to perform an adequate repair | RE, Resecure | RP, Replace | RR, Remove and refit
DRF | Drier filter | Device which allows moisture to be removed from the refrigerant charge | CO | Corroded/ Rusty | Corrosion / Rust | RP, Replace
DRF | Drier filter | Device which allows moisture to be removed from the refrigerant charge | IR | Improper repair | A repair that does not conform to owner’s requirements or industry standards | RP, Replace
DRF | Drier filter | Device which allows moisture to be removed from the refrigerant charge | LK | Leak | Equipment or component leaks | RE, Resecure | RP, Replace
DRF | Drier filter | Device which allows moisture to be removed from the refrigerant charge | LO | Loose | Component is loose | RE, Resecure
DRF | Drier filter | Device which allows moisture to be removed from the refrigerant charge | ME | Manufacturing defect | A manufacturing defect which is documented and known about by the owner | IP, Inspect and report | PS, Surface preparation and paint | RE, Resecure | RP, Replace
DRF | Drier filter | Device which allows moisture to be removed from the refrigerant charge | MS | Missing/lost | Component is missing or lost | RP, Replace
DRN | Drain tube | Tube which drains water out of the unit | BK | Blocked | Drain, tube, outlet, etc. is blocked | FR, Free-up / includ. lubricate | RP, Replace | RR, Remove and refit
DRN | Drain tube | Tube which drains water out of the unit | BR | Broken/split | Component is damaged by being broken or split | RP, Replace
DRN | Drain tube | Tube which drains water out of the unit | CD | Consequential damage | Damage caused by failure to perform an adequate repair | FT, Refit | RE, Resecure | RR, Remove and refit
DRN | Drain tube | Tube which drains water out of the unit | IR | Improper repair | A repair that does not conform to owner’s requirements or industry standards | RP, Replace
DRN | Drain tube | Tube which drains water out of the unit | LO | Loose | Component is loose | RE, Resecure
DRN | Drain tube | Tube which drains water out of the unit | ME | Manufacturing defect | A manufacturing defect which is documented and known about by the owner | IP, Inspect and report | PS, Surface preparation and paint | RE, Resecure | RP, Replace
DRN | Drain tube | Tube which drains water out of the unit | MS | Missing/lost | Component is missing or lost | RP, Replace
EBE | Earth Bar | Busbar rail to commonly connect earth electrical components | BR | Broken/split | Component is damaged by being broken or split | RP, Replace
EBE | Earth Bar | Busbar rail to commonly connect earth electrical components | CD | Consequential damage | Damage caused by failure to perform an adequate repair | FT, Refit | RE, Resecure | RR, Remove and refit
EBE | Earth Bar | Busbar rail to commonly connect earth electrical components | IR | Improper repair | A repair that does not conform to owner’s requirements or industry standards | RP, Replace
EBE | Earth Bar | Busbar rail to commonly connect earth electrical components | ME | Manufacturing defect | A manufacturing defect which is documented and known about by the owner | IP, Inspect and report | PS, Surface preparation and paint | RE, Resecure | RP, Replace
EBE | Earth Bar | Busbar rail to commonly connect earth electrical components | MS | Missing/lost | Component is missing or lost | RP, Replace
ECB | Cable, 460 V | Power line (460 V) to transmit electrical power to the refrigeration unit | BN | Burned | Component whose surface is damaged by burns | RP, Replace | SI, Splice | SN, Section
ECB | Cable, 460 V | Power line (460 V) to transmit electrical power to the refrigeration unit | CU | Cut | Component is damaged by being cut | RP, Replace | SI, Splice
ECB | Cable, 460 V | Power line (460 V) to transmit electrical power to the refrigeration unit | DI | Disconnected | Wire, plug or pipe which is unconnected from each other or from plug-in device | IN, Install
ECB | Cable, 460 V | Power line (460 V) to transmit electrical power to the refrigeration unit | IR | Improper repair | A repair that does not conform to owner’s requirements or industry standards | SI, Splice | SN, Section
ECB | Cable, 460 V | Power line (460 V) to transmit electrical power to the refrigeration unit | ME | Manufacturing defect | A manufacturing defect which is documented and known about by the owner | IP, Inspect and report | RP, Replace
ECB | Cable, 460 V | Power line (460 V) to transmit electrical power to the refrigeration unit | MS | Missing/lost | Component is missing or lost | RP, Replace
ECC | Cable, 230 V | Power line (230 V) to transmit electrical power to the refrigeration unit | BN | Burned | Component whose surface is damaged by burns | RP, Replace | SI, Splice | SN, Section
ECC | Cable, 230 V | Power line (230 V) to transmit electrical power to the refrigeration unit | CU | Cut | Component is damaged by being cut | RP, Replace | SI, Splice
ECC | Cable, 230 V | Power line (230 V) to transmit electrical power to the refrigeration unit | DI | Disconnected | Wire, plug or pipe which is unconnected from each other or from plug-in device | IN, Install
ECC | Cable, 230 V | Power line (230 V) to transmit electrical power to the refrigeration unit | IR | Improper repair | A repair that does not conform to owner’s requirements or industry standards | SI, Splice | SN, Section
ECC | Cable, 230 V | Power line (230 V) to transmit electrical power to the refrigeration unit | ME | Manufacturing defect | A manufacturing defect which is documented and known about by the owner | IP, Inspect and report | RP, Replace
ECC | Cable, 230 V | Power line (230 V) to transmit electrical power to the refrigeration unit | MS | Missing/lost | Component is missing or lost | RP, Replace
ECK | Electric cable gland - condenser motor | Sleeve attached to the condenser motor terminal box around the electrical cable to prevent ingress of water | BR | Broken/split | Component is damaged by being broken or split | RP, Replace
ECK | Electric cable gland - condenser motor | Sleeve attached to the condenser motor terminal box around the electrical cable to prevent ingress of water | IR | Improper repair | A repair that does not conform to owner’s requirements or industry standards | RP, Replace
ECK | Electric cable gland - condenser motor | Sleeve attached to the condenser motor terminal box around the electrical cable to prevent ingress of water | LO | Loose | Component is loose | RE, Resecure
ECK | Electric cable gland - condenser motor | Sleeve attached to the condenser motor terminal box around the electrical cable to prevent ingress of water | ME | Manufacturing defect | A manufacturing defect which is documented and known about by the owner | IP, Inspect and report | PS, Surface preparation and paint | RE, Resecure | RP, Replace
ECK | Electric cable gland - condenser motor | Sleeve attached to the condenser motor terminal box around the electrical cable to prevent ingress of water | MS | Missing/lost | Component is missing or lost | RP, Replace
ECN | Electric cable hose/tube - compressor | Protective sleeve for the compressor electric supply cable | BN | Burned | Component whose surface is damaged by burns | RP, Replace
ECN | Electric cable hose/tube - compressor | Protective sleeve for the compressor electric supply cable | BR | Broken/split | Component is damaged by being broken or split | RP, Replace
ECN | Electric cable hose/tube - compressor | Protective sleeve for the compressor electric supply cable | CD | Consequential damage | Damage caused by failure to perform an adequate repair | FT, Refit | RE, Resecure | RR, Remove and refit
ECN | Electric cable hose/tube - compressor | Protective sleeve for the compressor electric supply cable | CU | Cut | Component is damaged by being cut | RP, Replace
ECN | Electric cable hose/tube - compressor | Protective sleeve for the compressor electric supply cable | IR | Improper repair | A repair that does not conform to owner’s requirements or industry standards | RP, Replace
ECN | Electric cable hose/tube - compressor | Protective sleeve for the compressor electric supply cable | ME | Manufacturing defect | A manufacturing defect which is documented and known about by the owner | IP, Inspect and report | PS, Surface preparation and paint | RE, Resecure | RP, Replace
ECN | Electric cable hose/tube - compressor | Protective sleeve for the compressor electric supply cable | MS | Missing/lost | Component is missing or lost | RP, Replace
EDH | Electrical diagram holder | Retainer for electrical diagram | BR | Broken/split | Component is damaged by being broken or split | RP, Replace
EDH | Electrical diagram holder | Retainer for electrical diagram | CD | Consequential damage | Damage caused by failure to perform an adequate repair | FT, Refit | RE, Resecure | RR, Remove and refit
EDH | Electrical diagram holder | Retainer for electrical diagram | IR | Improper repair | A repair that does not conform to owner’s requirements or industry standards | RP, Replace
EDH | Electrical diagram holder | Retainer for electrical diagram | LO | Loose | Component is loose | RE, Resecure
EDH | Electrical diagram holder | Retainer for electrical diagram | ME | Manufacturing defect | A manufacturing defect which is documented and known about by the owner | IP, Inspect and report | PS, Surface preparation and paint | RE, Resecure | RP, Replace
EDH | Electrical diagram holder | Retainer for electrical diagram | MS | Missing/lost | Component is missing or lost | RP, Replace
EDR | Electrical door screw receptacle | The part of the electrical door securing device which accepts and retains the securing screw | BR | Broken/split | Component is damaged by being broken or split | RP, Replace
EDR | Electrical door screw receptacle | The part of the electrical door securing device which accepts and retains the securing screw | CD | Consequential damage | Damage caused by failure to perform an adequate repair | FT, Refit | RE, Resecure | RR, Remove and refit
EDR | Electrical door screw receptacle | The part of the electrical door securing device which accepts and retains the securing screw | DT | Dent/ Bent | Component is damaged by being dented | RP, Replace
EDR | Electrical door screw receptacle | The part of the electrical door securing device which accepts and retains the securing screw | IR | Improper repair | A repair that does not conform to owner’s requirements or industry standards | RP, Replace
EDR | Electrical door screw receptacle | The part of the electrical door securing device which accepts and retains the securing screw | LO | Loose | Component is loose | RE, Resecure
EDR | Electrical door screw receptacle | The part of the electrical door securing device which accepts and retains the securing screw | ME | Manufacturing defect | A manufacturing defect which is documented and known about by the owner | IP, Inspect and report | PS, Surface preparation and paint | RE, Resecure | RP, Replace
EDR | Electrical door screw receptacle | The part of the electrical door securing device which accepts and retains the securing screw | MS | Missing/lost | Component is missing or lost | RP, Replace
EDX | Electrical diagram | Schematic or functional diagram of wiring | BR | Broken/split | Component is damaged by being broken or split | RP, Replace
EDX | Electrical diagram | Schematic or functional diagram of wiring | MS | Missing/lost | Component is missing or lost | RP, Replace
EMC | Evaporator fan motor terminal box cover | Cover for the evaporator fan motor terminal box | CO | Corroded/ Rusty | Corrosion / Rust | PS, Surface preparation and paint | RP, Replace
EMC | Evaporator fan motor terminal box cover | Cover for the evaporator fan motor terminal box | IR | Improper repair | A repair that does not conform to owner’s requirements or industry standards | RP, Replace
EMC | Evaporator fan motor terminal box cover | Cover for the evaporator fan motor terminal box | LO | Loose | Component is loose | RE, Resecure
EMC | Evaporator fan motor terminal box cover | Cover for the evaporator fan motor terminal box | ME | Manufacturing defect | A manufacturing defect which is documented and known about by the owner | IP, Inspect and report | PS, Surface preparation and paint | RE, Resecure | RP, Replace
EMC | Evaporator fan motor terminal box cover | Cover for the evaporator fan motor terminal box | MS | Missing/lost | Component is missing or lost | RP, Replace
EMI | Electrical power devices not listed - show part number | Other electrical power devices not listed | BR | Broken/split | Component is damaged by being broken or split | RP, Replace
EMI | Electrical power devices not listed - show part number | Other electrical power devices not listed | CD | Consequential damage | Damage caused by failure to perform an adequate repair | FT, Refit | RE, Resecure | RR, Remove and refit
EMI | Electrical power devices not listed - show part number | Other electrical power devices not listed | CO | Corroded/ Rusty | Corrosion / Rust | RP, Replace
EMI | Electrical power devices not listed - show part number | Other electrical power devices not listed | DI | Disconnected | Wire, plug or pipe which is unconnected from each other or from plug-in device | IN, Install
EMI | Electrical power devices not listed - show part number | Other electrical power devices not listed | IR | Improper repair | A repair that does not conform to owner’s requirements or industry standards | RP, Replace
EMI | Electrical power devices not listed - show part number | Other electrical power devices not listed | LO | Loose | Component is loose | RE, Resecure
EMI | Electrical power devices not listed - show part number | Other electrical power devices not listed | ME | Manufacturing defect | A manufacturing defect which is documented and known about by the owner | IP, Inspect and report | PS, Surface preparation and paint | RE, Resecure | RP, Replace
EMI | Electrical power devices not listed - show part number | Other electrical power devices not listed | MS | Missing/lost | Component is missing or lost | RP, Replace
EMI | Electrical power devices not listed - show part number | Other electrical power devices not listed | NO | Not as required by owner | Equipment or component no longer complies with owner’s requirements | RM, Remove (without replacement)
EMM | Evap. motor mount | Plate or bracket onto which the evaporator fan motor is fitted which in turn is secured to the frame | BR | Broken/split | Component is damaged by being broken or split | RP, Replace
EMM | Evap. motor mount | Plate or bracket onto which the evaporator fan motor is fitted which in turn is secured to the frame | CD | Consequential damage | Damage caused by failure to perform an adequate repair | FT, Refit | RE, Resecure | RR, Remove and refit
EMM | Evap. motor mount | Plate or bracket onto which the evaporator fan motor is fitted which in turn is secured to the frame | CO | Corroded/ Rusty | Corrosion / Rust | PP, Pickle/Passivate | PS, Surface preparation and paint | RC, Recondition / refurbish | RP, Replace
EMM | Evap. motor mount | Plate or bracket onto which the evaporator fan motor is fitted which in turn is secured to the frame | DT | Dent/ Bent | Component is damaged by being dented | GS, Straighten | RP, Replace
EMM | Evap. motor mount | Plate or bracket onto which the evaporator fan motor is fitted which in turn is secured to the frame | IR | Improper repair | A repair that does not conform to owner’s requirements or industry standards | RP, Replace
EMM | Evap. motor mount | Plate or bracket onto which the evaporator fan motor is fitted which in turn is secured to the frame | LO | Loose | Component is loose | RE, Resecure
EMM | Evap. motor mount | Plate or bracket onto which the evaporator fan motor is fitted which in turn is secured to the frame | ME | Manufacturing defect | A manufacturing defect which is documented and known about by the owner | IP, Inspect and report | PS, Surface preparation and paint | RE, Resecure | RP, Replace
EMM | Evap. motor mount | Plate or bracket onto which the evaporator fan motor is fitted which in turn is secured to the frame | MS | Missing/lost | Component is missing or lost | RP, Replace
EPA | Side Bulkhead door | Interior bulkhead door adjacent to the machinery | CD | Consequential damage | Damage caused by failure to perform an adequate repair | FT, Refit | RE, Resecure | RR, Remove and refit
EPA | Side Bulkhead door | Interior bulkhead door adjacent to the machinery | CU | Cut | Component is damaged by being cut | IT, Insert | PT, Patch | RP, Replace | WD, Weld
EPA | Side Bulkhead door | Interior bulkhead door adjacent to the machinery | DT | Dent/ Bent | Component is damaged by being dented | GS, Straighten | RP, Replace
EPA | Side Bulkhead door | Interior bulkhead door adjacent to the machinery | IR | Improper repair | A repair that does not conform to owner’s requirements or industry standards | RP, Replace
EPA | Side Bulkhead door | Interior bulkhead door adjacent to the machinery | LO | Loose | Component is loose | RE, Resecure
EPA | Side Bulkhead door | Interior bulkhead door adjacent to the machinery | ME | Manufacturing defect | A manufacturing defect which is documented and known about by the owner | IP, Inspect and report | PS, Surface preparation and paint | RE, Resecure | RP, Replace
EPA | Side Bulkhead door | Interior bulkhead door adjacent to the machinery | MS | Missing/lost | Component is missing or lost | RP, Replace
EPA | Side Bulkhead door | Interior bulkhead door adjacent to the machinery | RA | Remove for access | Removal of a component to facilitate either a repair or further inspection | RR, Remove and refit
EPE | Electrical plug, 230 V | Device to connect the 230 V power cable to the power supply receptacle | BN | Burned | Component whose surface is damaged by burns | RP, Replace
EPE | Electrical plug, 230 V | Device to connect the 230 V power cable to the power supply receptacle | BR | Broken/split | Component is damaged by being broken or split | RP, Replace
EPE | Electrical plug, 230 V | Device to connect the 230 V power cable to the power supply receptacle | CD | Consequential damage | Damage caused by failure to perform an adequate repair | FT, Refit
EPE | Electrical plug, 230 V | Device to connect the 230 V power cable to the power supply receptacle | DI | Disconnected | Wire, plug or pipe which is unconnected from each other or from plug-in device | IN, Install
EPE | Electrical plug, 230 V | Device to connect the 230 V power cable to the power supply receptacle | IR | Improper repair | A repair that does not conform to owner’s requirements or industry standards | RP, Replace
EPE | Electrical plug, 230 V | Device to connect the 230 V power cable to the power supply receptacle | LO | Loose | Component is loose | RE, Resecure
EPE | Electrical plug, 230 V | Device to connect the 230 V power cable to the power supply receptacle | ME | Manufacturing defect | A manufacturing defect which is documented and known about by the owner | IP, Inspect and report | PS, Surface preparation and paint | RE, Resecure | RP, Replace
EPE | Electrical plug, 230 V | Device to connect the 230 V power cable to the power supply receptacle | MS | Missing/lost | Component is missing or lost | RP, Replace
EPL | Electrical plug, 460 V | Device to connect the 460 V power cable to the power supply receptacle | BN | Burned | Component whose surface is damaged by burns | RP, Replace
EPL | Electrical plug, 460 V | Device to connect the 460 V power cable to the power supply receptacle | BR | Broken/split | Component is damaged by being broken or split | RP, Replace
EPL | Electrical plug, 460 V | Device to connect the 460 V power cable to the power supply receptacle | CD | Consequential damage | Damage caused by failure to perform an adequate repair | FT, Refit
EPL | Electrical plug, 460 V | Device to connect the 460 V power cable to the power supply receptacle | DI | Disconnected | Wire, plug or pipe which is unconnected from each other or from plug-in device | IN, Install
EPL | Electrical plug, 460 V | Device to connect the 460 V power cable to the power supply receptacle | IR | Improper repair | A repair that does not conform to owner’s requirements or industry standards | RP, Replace
EPL | Electrical plug, 460 V | Device to connect the 460 V power cable to the power supply receptacle | LO | Loose | Component is loose | RE, Resecure
EPL | Electrical plug, 460 V | Device to connect the 460 V power cable to the power supply receptacle | ME | Manufacturing defect | A manufacturing defect which is documented and known about by the owner | IP, Inspect and report | PS, Surface preparation and paint | RE, Resecure | RP, Replace
EPL | Electrical plug, 460 V | Device to connect the 460 V power cable to the power supply receptacle | MS | Missing/lost | Component is missing or lost | RP, Replace
ERB | DataCorder battery pack | A power source fitted to the an electronic data recorder which allows data recording with the mains power disconnected | DI | Disconnected | Wire, plug or pipe which is unconnected from each other or from plug-in device | IN, Install
ERB | DataCorder battery pack | A power source fitted to the an electronic data recorder which allows data recording with the mains power disconnected | IR | Improper repair | A repair that does not conform to owner’s requirements or industry standards | RP, Replace
ERB | DataCorder battery pack | A power source fitted to the an electronic data recorder which allows data recording with the mains power disconnected | LB | Low Battery | Battery with low power or energy | RP, Replace
ERB | DataCorder battery pack | A power source fitted to the an electronic data recorder which allows data recording with the mains power disconnected | LO | Loose | Component is loose | RE, Resecure
ERB | DataCorder battery pack | A power source fitted to the an electronic data recorder which allows data recording with the mains power disconnected | ME | Manufacturing defect | A manufacturing defect which is documented and known about by the owner | IP, Inspect and report | PS, Surface preparation and paint | RE, Resecure | RP, Replace
ERB | DataCorder battery pack | A power source fitted to the an electronic data recorder which allows data recording with the mains power disconnected | MS | Missing/lost | Component is missing or lost | RP, Replace
ERC | Data retrieval socket cap | A cover for the opening on the data retrieval socket | BR | Broken/split | Component is damaged by being broken or split | RP, Replace
ERC | Data retrieval socket cap | A cover for the opening on the data retrieval socket | IR | Improper repair | A repair that does not conform to owner’s requirements or industry standards | RP, Replace
ERC | Data retrieval socket cap | A cover for the opening on the data retrieval socket | ME | Manufacturing defect | A manufacturing defect which is documented and known about by the owner | IP, Inspect and report | PS, Surface preparation and paint | RE, Resecure | RP, Replace
ERC | Data retrieval socket cap | A cover for the opening on the data retrieval socket | MS | Missing/lost | Component is missing or lost | RP, Replace
ERF | Electrical door hinge - assembly | Hinge supporting electrical control box door | BR | Broken/split | Component is damaged by being broken or split | RP, Replace
ERF | Electrical door hinge - assembly | Hinge supporting electrical control box door | CD | Consequential damage | Damage caused by failure to perform an adequate repair | FT, Refit | RE, Resecure | RR, Remove and refit
ERF | Electrical door hinge - assembly | Hinge supporting electrical control box door | DT | Dent/ Bent | Component is damaged by being dented | GS, Straighten | RP, Replace
ERF | Electrical door hinge - assembly | Hinge supporting electrical control box door | IR | Improper repair | A repair that does not conform to owner’s requirements or industry standards | RP, Replace
ERF | Electrical door hinge - assembly | Hinge supporting electrical control box door | LO | Loose | Component is loose | RE, Resecure
ERF | Electrical door hinge - assembly | Hinge supporting electrical control box door | ME | Manufacturing defect | A manufacturing defect which is documented and known about by the owner | IP, Inspect and report | PS, Surface preparation and paint | RE, Resecure | RP, Replace
ERF | Electrical door hinge - assembly | Hinge supporting electrical control box door | MS | Missing/lost | Component is missing or lost | RP, Replace
ERI | Data retrieval port - USDA receptacle (five/four pins) | An opening with five/four data pins which complies to the USDA regulations and allows for a plug to be inserted to facilitate the electronic transfer of data | BR | Broken/split | Component is damaged by being broken or split | RP, Replace
ERI | Data retrieval port - USDA receptacle (five/four pins) | An opening with five/four data pins which complies to the USDA regulations and allows for a plug to be inserted to facilitate the electronic transfer of data | CD | Consequential damage | Damage caused by failure to perform an adequate repair | FT, Refit | RE, Resecure | RR, Remove and refit
ERI | Data retrieval port - USDA receptacle (five/four pins) | An opening with five/four data pins which complies to the USDA regulations and allows for a plug to be inserted to facilitate the electronic transfer of data | DI | Disconnected | Wire, plug or pipe which is unconnected from each other or from plug-in device | IN, Install
ERI | Data retrieval port - USDA receptacle (five/four pins) | An opening with five/four data pins which complies to the USDA regulations and allows for a plug to be inserted to facilitate the electronic transfer of data | DT | Dent/ Bent | Component is damaged by being dented | RP, Replace
ERI | Data retrieval port - USDA receptacle (five/four pins) | An opening with five/four data pins which complies to the USDA regulations and allows for a plug to be inserted to facilitate the electronic transfer of data | IR | Improper repair | A repair that does not conform to owner’s requirements or industry standards | RP, Replace
ERI | Data retrieval port - USDA receptacle (five/four pins) | An opening with five/four data pins which complies to the USDA regulations and allows for a plug to be inserted to facilitate the electronic transfer of data | LO | Loose | Component is loose | RE, Resecure
ERI | Data retrieval port - USDA receptacle (five/four pins) | An opening with five/four data pins which complies to the USDA regulations and allows for a plug to be inserted to facilitate the electronic transfer of data | ME | Manufacturing defect | A manufacturing defect which is documented and known about by the owner | IP, Inspect and report | PS, Surface preparation and paint | RE, Resecure | RP, Replace
ERI | Data retrieval port - USDA receptacle (five/four pins) | An opening with five/four data pins which complies to the USDA regulations and allows for a plug to be inserted to facilitate the electronic transfer of data | MS | Missing/lost | Component is missing or lost | RP, Replace
ERS | Data retrieval socket | An opening which allows for a plug to be inserted to facilitate the electronic transfer of data | BR | Broken/split | Component is damaged by being broken or split | RP, Replace
ERS | Data retrieval socket | An opening which allows for a plug to be inserted to facilitate the electronic transfer of data | CD | Consequential damage | Damage caused by failure to perform an adequate repair | FT, Refit | RE, Resecure | RR, Remove and refit
ERS | Data retrieval socket | An opening which allows for a plug to be inserted to facilitate the electronic transfer of data | DI | Disconnected | Wire, plug or pipe which is unconnected from each other or from plug-in device | IN, Install
ERS | Data retrieval socket | An opening which allows for a plug to be inserted to facilitate the electronic transfer of data | DT | Dent/ Bent | Component is damaged by being dented | RP, Replace
ERS | Data retrieval socket | An opening which allows for a plug to be inserted to facilitate the electronic transfer of data | IR | Improper repair | A repair that does not conform to owner’s requirements or industry standards | RP, Replace
ERS | Data retrieval socket | An opening which allows for a plug to be inserted to facilitate the electronic transfer of data | LO | Loose | Component is loose | RE, Resecure
ERS | Data retrieval socket | An opening which allows for a plug to be inserted to facilitate the electronic transfer of data | ME | Manufacturing defect | A manufacturing defect which is documented and known about by the owner | IP, Inspect and report | PS, Surface preparation and paint | RE, Resecure | RP, Replace
ERS | Data retrieval socket | An opening which allows for a plug to be inserted to facilitate the electronic transfer of data | MS | Missing/lost | Component is missing or lost | RP, Replace
ETS | Ethylene scrubber | Filter to remove ethylene gas | BK | Blocked | Drain, tube, outlet, etc. is blocked | FR, Free-up / includ. lubricate | RP, Replace | RR, Remove and refit
ETS | Ethylene scrubber | Filter to remove ethylene gas | BR | Broken/split | Component is damaged by being broken or split | RP, Replace
ETS | Ethylene scrubber | Filter to remove ethylene gas | CD | Consequential damage | Damage caused by failure to perform an adequate repair | FT, Refit | RE, Resecure | RR, Remove and refit
ETS | Ethylene scrubber | Filter to remove ethylene gas | DI | Disconnected | Wire, plug or pipe which is unconnected from each other or from plug-in device | IN, Install
ETS | Ethylene scrubber | Filter to remove ethylene gas | IR | Improper repair | A repair that does not conform to owner’s requirements or industry standards | RP, Replace
ETS | Ethylene scrubber | Filter to remove ethylene gas | LO | Loose | Component is loose | RE, Resecure
ETS | Ethylene scrubber | Filter to remove ethylene gas | ME | Manufacturing defect | A manufacturing defect which is documented and known about by the owner | IP, Inspect and report | PS, Surface preparation and paint | RE, Resecure | RP, Replace
ETS | Ethylene scrubber | Filter to remove ethylene gas | MS | Missing/lost | Component is missing or lost | RP, Replace
EVS | Evaporation coil defrost temperature sensor | Device which controls the defrost cycle by sensing temperature | BR | Broken/split | Component is damaged by being broken or split | RP, Replace
EVS | Evaporation coil defrost temperature sensor | Device which controls the defrost cycle by sensing temperature | CD | Consequential damage | Damage caused by failure to perform an adequate repair | FT, Refit | RE, Resecure | RR, Remove and refit
EVS | Evaporation coil defrost temperature sensor | Device which controls the defrost cycle by sensing temperature | DI | Disconnected | Wire, plug or pipe which is unconnected from each other or from plug-in device | IN, Install
EVS | Evaporation coil defrost temperature sensor | Device which controls the defrost cycle by sensing temperature | IR | Improper repair | A repair that does not conform to owner’s requirements or industry standards | RP, Replace
EVS | Evaporation coil defrost temperature sensor | Device which controls the defrost cycle by sensing temperature | LO | Loose | Component is loose | RE, Resecure
EVS | Evaporation coil defrost temperature sensor | Device which controls the defrost cycle by sensing temperature | ME | Manufacturing defect | A manufacturing defect which is documented and known about by the owner | IP, Inspect and report | PS, Surface preparation and paint | RE, Resecure | RP, Replace
EVS | Evaporation coil defrost temperature sensor | Device which controls the defrost cycle by sensing temperature | MS | Missing/lost | Component is missing or lost | RP, Replace
FAG | Fresh air valve gasket | A seal designed to prevent air leakage on the fresh air valve plate | BR | Broken/split | Component is damaged by being broken or split | RP, Replace
FAG | Fresh air valve gasket | A seal designed to prevent air leakage on the fresh air valve plate | CD | Consequential damage | Damage caused by failure to perform an adequate repair | FT, Refit | RE, Resecure | RR, Remove and refit
FAG | Fresh air valve gasket | A seal designed to prevent air leakage on the fresh air valve plate | IR | Improper repair | A repair that does not conform to owner’s requirements or industry standards | RP, Replace
FAG | Fresh air valve gasket | A seal designed to prevent air leakage on the fresh air valve plate | LO | Loose | Component is loose | RE, Resecure
FAG | Fresh air valve gasket | A seal designed to prevent air leakage on the fresh air valve plate | ME | Manufacturing defect | A manufacturing defect which is documented and known about by the owner | IP, Inspect and report | PS, Surface preparation and paint | RE, Resecure | RP, Replace
FAG | Fresh air valve gasket | A seal designed to prevent air leakage on the fresh air valve plate | MS | Missing/lost | Component is missing or lost | RP, Replace
FAS | Frame assembly | Structure of the refrigeration unit | CD | Consequential damage | Damage caused by failure to perform an adequate repair | FT, Refit | RE, Resecure | RR, Remove and refit
FAS | Frame assembly | Structure of the refrigeration unit | CT | Contaminated | Equipment is rendered unsuitable for cargo because of contamination by chemicals or other cargo products, or by infestation | CC, Chemical clean | IT, Insert | MC, Mechanical cleaning (e.g. scrape off paint) | PS, Surface preparation and paint | PT, Patch | RP, Replace | SC, Steam clean | WW, Water wash
FAS | Frame assembly | Structure of the refrigeration unit | CU | Cut | Component is damaged by being cut | IT, Insert | PT, Patch | WD, Weld
FAS | Frame assembly | Structure of the refrigeration unit | DT | Dent/ Bent | Component is damaged by being dented | GS, Straighten | IT, Insert | PT, Patch | RP, Replace
FAS | Frame assembly | Structure of the refrigeration unit | DY | Dirty | Unclean condition that may affect utility of container | CC, Chemical clean | SC, Steam clean | WW, Water wash
FAS | Frame assembly | Structure of the refrigeration unit | ME | Manufacturing defect | A manufacturing defect which is documented and known about by the owner | IP, Inspect and report | PS, Surface preparation and paint | RE, Resecure | RP, Replace
FAS | Frame assembly | Structure of the refrigeration unit | PF | Paint failure | Component suffers from a breakdown of the paint system | PS, Surface preparation and paint | RC, Recondition / refurbish
FCP | Custom seal point | A device which allows the fitting of a sealing device. | BR | Broken/split | Component is damaged by being broken or split | RP, Replace
FCP | Custom seal point | A device which allows the fitting of a sealing device. | CD | Consequential damage | Damage caused by failure to perform an adequate repair | FT, Refit | RE, Resecure | RR, Remove and refit
FCP | Custom seal point | A device which allows the fitting of a sealing device. | DT | Dent/ Bent | Component is damaged by being dented | GS, Straighten | RP, Replace
FCP | Custom seal point | A device which allows the fitting of a sealing device. | IR | Improper repair | A repair that does not conform to owner’s requirements or industry standards | RP, Replace
FCP | Custom seal point | A device which allows the fitting of a sealing device. | ME | Manufacturing defect | A manufacturing defect which is documented and known about by the owner | IP, Inspect and report | PS, Surface preparation and paint | RP, Replace
FCP | Custom seal point | A device which allows the fitting of a sealing device. | MS | Missing/lost | Component is missing or lost | RP, Replace
FHD | Fuse holder | Retainer for fuses | BR | Broken/split | Component is damaged by being broken or split | RP, Replace
FHD | Fuse holder | Retainer for fuses | CD | Consequential damage | Damage caused by failure to perform an adequate repair | FT, Refit | RE, Resecure | RR, Remove and refit
FHD | Fuse holder | Retainer for fuses | DT | Dent/ Bent | Component is damaged by being dented | GS, Straighten | RP, Replace
FHD | Fuse holder | Retainer for fuses | IR | Improper repair | A repair that does not conform to owner’s requirements or industry standards | RP, Replace
FHD | Fuse holder | Retainer for fuses | LO | Loose | Component is loose | RE, Resecure
FHD | Fuse holder | Retainer for fuses | ME | Manufacturing defect | A manufacturing defect which is documented and known about by the owner | IP, Inspect and report | PS, Surface preparation and paint | RE, Resecure | RP, Replace
FHD | Fuse holder | Retainer for fuses | MS | Missing/lost | Component is missing or lost | RP, Replace
FIX | Fixing/securing device | Fixing elements of the compressor/motor assembly to the frame | BR | Broken/split | Component is damaged by being broken or split | RP, Replace
FIX | Fixing/securing device | Fixing elements of the compressor/motor assembly to the frame | CD | Consequential damage | Damage caused by failure to perform an adequate repair | FT, Refit | RE, Resecure | RR, Remove and refit
FIX | Fixing/securing device | Fixing elements of the compressor/motor assembly to the frame | CO | Corroded/ Rusty | Corrosion / Rust | PS, Surface preparation and paint | RP, Replace
FIX | Fixing/securing device | Fixing elements of the compressor/motor assembly to the frame | DT | Dent/ Bent | Component is damaged by being dented | GS, Straighten | RP, Replace
FIX | Fixing/securing device | Fixing elements of the compressor/motor assembly to the frame | IR | Improper repair | A repair that does not conform to owner’s requirements or industry standards | RP, Replace
FIX | Fixing/securing device | Fixing elements of the compressor/motor assembly to the frame | LO | Loose | Component is loose | RE, Resecure
FIX | Fixing/securing device | Fixing elements of the compressor/motor assembly to the frame | ME | Manufacturing defect | A manufacturing defect which is documented and known about by the owner | IP, Inspect and report | PS, Surface preparation and paint | RE, Resecure | RP, Replace
FIX | Fixing/securing device | Fixing elements of the compressor/motor assembly to the frame | MS | Missing/lost | Component is missing or lost | RP, Replace
FKN | Fan - condenser motor | Assembly of blades to produce a volume of air through the condenser coil | BR | Broken/split | Component is damaged by being broken or split | RP, Replace
FKN | Fan - condenser motor | Assembly of blades to produce a volume of air through the condenser coil | CD | Consequential damage | Damage caused by failure to perform an adequate repair | FT, Refit | RE, Resecure | RR, Remove and refit
FKN | Fan - condenser motor | Assembly of blades to produce a volume of air through the condenser coil | DT | Dent/ Bent | Component is damaged by being dented | RP, Replace
FKN | Fan - condenser motor | Assembly of blades to produce a volume of air through the condenser coil | IR | Improper repair | A repair that does not conform to owner’s requirements or industry standards | RP, Replace
FKN | Fan - condenser motor | Assembly of blades to produce a volume of air through the condenser coil | LO | Loose | Component is loose | RE, Resecure
FKN | Fan - condenser motor | Assembly of blades to produce a volume of air through the condenser coil | ME | Manufacturing defect | A manufacturing defect which is documented and known about by the owner | IP, Inspect and report | PS, Surface preparation and paint | RE, Resecure | RP, Replace
FKN | Fan - condenser motor | Assembly of blades to produce a volume of air through the condenser coil | MS | Missing/lost | Component is missing or lost | RP, Replace
FKN | Fan - condenser motor | Assembly of blades to produce a volume of air through the condenser coil | RA | Remove for access | Removal of a component to facilitate either a repair or further inspection | RR, Remove and refit
FMB | Main frame bolts | Fixing component used to secure the machinery frame to the container frame | BR | Broken/split | Component is damaged by being broken or split | RP, Replace
FMB | Main frame bolts | Fixing component used to secure the machinery frame to the container frame | CD | Consequential damage | Damage caused by failure to perform an adequate repair | FT, Refit | RE, Resecure | RR, Remove and refit
FMB | Main frame bolts | Fixing component used to secure the machinery frame to the container frame | IR | Improper repair | A repair that does not conform to owner’s requirements or industry standards | RP, Replace
FMB | Main frame bolts | Fixing component used to secure the machinery frame to the container frame | LO | Loose | Component is loose | RE, Resecure
FMB | Main frame bolts | Fixing component used to secure the machinery frame to the container frame | ME | Manufacturing defect | A manufacturing defect which is documented and known about by the owner | IP, Inspect and report | PS, Surface preparation and paint | RE, Resecure | RP, Replace
FMB | Main frame bolts | Fixing component used to secure the machinery frame to the container frame | MS | Missing/lost | Component is missing or lost | RP, Replace
FMC | Frequency Converter Module | Device that regulates the frequency to suit the compressor requirement | BR | Broken/split | Component is damaged by being broken or split | RP, Replace
FMC | Frequency Converter Module | Device that regulates the frequency to suit the compressor requirement | CD | Consequential damage | Damage caused by failure to perform an adequate repair | FT, Refit | RE, Resecure | RR, Remove and refit
FMC | Frequency Converter Module | Device that regulates the frequency to suit the compressor requirement | DI | Disconnected | Wire, plug or pipe which is unconnected from each other or from plug-in device | IN, Install
FMC | Frequency Converter Module | Device that regulates the frequency to suit the compressor requirement | IR | Improper repair | A repair that does not conform to owner’s requirements or industry standards | RP, Replace
FMC | Frequency Converter Module | Device that regulates the frequency to suit the compressor requirement | LO | Loose | Component is loose | RE, Resecure
FMC | Frequency Converter Module | Device that regulates the frequency to suit the compressor requirement | ME | Manufacturing defect | A manufacturing defect which is documented and known about by the owner | IP, Inspect and report | PS, Surface preparation and paint | RE, Resecure | RP, Replace
FMC | Frequency Converter Module | Device that regulates the frequency to suit the compressor requirement | MS | Missing/lost | Component is missing or lost | RP, Replace
FUP | Safety valve-fusible plug | Device which opens the piping circuit in case of over-pressure | BR | Broken/split | Component is damaged by being broken or split | RP, Replace
FUP | Safety valve-fusible plug | Device which opens the piping circuit in case of over-pressure | CD | Consequential damage | Damage caused by failure to perform an adequate repair | FT, Refit | RE, Resecure | RR, Remove and refit
FUP | Safety valve-fusible plug | Device which opens the piping circuit in case of over-pressure | CO | Corroded/ Rusty | Corrosion / Rust | RP, Replace
FUP | Safety valve-fusible plug | Device which opens the piping circuit in case of over-pressure | IR | Improper repair | A repair that does not conform to owner’s requirements or industry standards | RP, Replace
FUP | Safety valve-fusible plug | Device which opens the piping circuit in case of over-pressure | LK | Leak | Equipment or component leaks | RE, Resecure | RP, Replace
FUP | Safety valve-fusible plug | Device which opens the piping circuit in case of over-pressure | LO | Loose | Component is loose | RE, Resecure
FUP | Safety valve-fusible plug | Device which opens the piping circuit in case of over-pressure | ME | Manufacturing defect | A manufacturing defect which is documented and known about by the owner | IP, Inspect and report | PS, Surface preparation and paint | RE, Resecure | RP, Replace
FUP | Safety valve-fusible plug | Device which opens the piping circuit in case of over-pressure | MS | Missing/lost | Component is missing or lost | RP, Replace
FUS | Fuse | Short piece of wire which melts and breaks the control circuit if a fault develops in it | BN | Burned | Component whose surface is damaged by burns | RP, Replace
FUS | Fuse | Short piece of wire which melts and breaks the control circuit if a fault develops in it | BR | Broken/split | Component is damaged by being broken or split | RP, Replace
FUS | Fuse | Short piece of wire which melts and breaks the control circuit if a fault develops in it | CD | Consequential damage | Damage caused by failure to perform an adequate repair | FT, Refit
FUS | Fuse | Short piece of wire which melts and breaks the control circuit if a fault develops in it | IR | Improper repair | A repair that does not conform to owner’s requirements or industry standards | RP, Replace
FUS | Fuse | Short piece of wire which melts and breaks the control circuit if a fault develops in it | LO | Loose | Component is loose | RE, Resecure
FUS | Fuse | Short piece of wire which melts and breaks the control circuit if a fault develops in it | ME | Manufacturing defect | A manufacturing defect which is documented and known about by the owner | IP, Inspect and report | PS, Surface preparation and paint | RE, Resecure | RP, Replace
FUS | Fuse | Short piece of wire which melts and breaks the control circuit if a fault develops in it | MS | Missing/lost | Component is missing or lost | RP, Replace
FVN | Evaporator fan | Assembly of blades to produce a volume of air through the evaporator coil | BR | Broken/split | Component is damaged by being broken or split | RP, Replace
FVN | Evaporator fan | Assembly of blades to produce a volume of air through the evaporator coil | CD | Consequential damage | Damage caused by failure to perform an adequate repair | FT, Refit | RE, Resecure | RR, Remove and refit
FVN | Evaporator fan | Assembly of blades to produce a volume of air through the evaporator coil | DT | Dent/ Bent | Component is damaged by being dented | GS, Straighten | RP, Replace
FVN | Evaporator fan | Assembly of blades to produce a volume of air through the evaporator coil | IR | Improper repair | A repair that does not conform to owner’s requirements or industry standards | RP, Replace
FVN | Evaporator fan | Assembly of blades to produce a volume of air through the evaporator coil | LO | Loose | Component is loose | RE, Resecure
FVN | Evaporator fan | Assembly of blades to produce a volume of air through the evaporator coil | ME | Manufacturing defect | A manufacturing defect which is documented and known about by the owner | IP, Inspect and report | PS, Surface preparation and paint | RE, Resecure | RP, Replace
FVN | Evaporator fan | Assembly of blades to produce a volume of air through the evaporator coil | MS | Missing/lost | Component is missing or lost | RP, Replace
FVN | Evaporator fan | Assembly of blades to produce a volume of air through the evaporator coil | RA | Remove for access | Removal of a component to facilitate either a repair or further inspection | RR, Remove and refit
GAS | Frame gaskets | Seals between the refrigeration unit frame and the container frame | BN | Burned | Component whose surface is damaged by burns | RP, Replace
GAS | Frame gaskets | Seals between the refrigeration unit frame and the container frame | BR | Broken/split | Component is damaged by being broken or split | RP, Replace | SN, Section
GAS | Frame gaskets | Seals between the refrigeration unit frame and the container frame | CD | Consequential damage | Damage caused by failure to perform an adequate repair | FT, Refit
GAS | Frame gaskets | Seals between the refrigeration unit frame and the container frame | IR | Improper repair | A repair that does not conform to owner’s requirements or industry standards | RP, Replace
GAS | Frame gaskets | Seals between the refrigeration unit frame and the container frame | LO | Loose | Component is loose | RE, Resecure
GAS | Frame gaskets | Seals between the refrigeration unit frame and the container frame | ME | Manufacturing defect | A manufacturing defect which is documented and known about by the owner | IP, Inspect and report | PS, Surface preparation and paint | RE, Resecure | RP, Replace
GAS | Frame gaskets | Seals between the refrigeration unit frame and the container frame | MS | Missing/lost | Component is missing or lost | RP, Replace
GDI | Discharge pressure gauge | Device which indicates the discharge pressure of the compressor | BR | Broken/split | Component is damaged by being broken or split | RP, Replace
GDI | Discharge pressure gauge | Device which indicates the discharge pressure of the compressor | CD | Consequential damage | Damage caused by failure to perform an adequate repair | FT, Refit | RE, Resecure | RR, Remove and refit
GDI | Discharge pressure gauge | Device which indicates the discharge pressure of the compressor | CO | Corroded/ Rusty | Corrosion / Rust | RP, Replace
GDI | Discharge pressure gauge | Device which indicates the discharge pressure of the compressor | DI | Disconnected | Wire, plug or pipe which is unconnected from each other or from plug-in device | IN, Install
GDI | Discharge pressure gauge | Device which indicates the discharge pressure of the compressor | IR | Improper repair | A repair that does not conform to owner’s requirements or industry standards | RP, Replace
GDI | Discharge pressure gauge | Device which indicates the discharge pressure of the compressor | LK | Leak | Equipment or component leaks | RP, Replace
GDI | Discharge pressure gauge | Device which indicates the discharge pressure of the compressor | LO | Loose | Component is loose | RE, Resecure
GDI | Discharge pressure gauge | Device which indicates the discharge pressure of the compressor | ME | Manufacturing defect | A manufacturing defect which is documented and known about by the owner | IP, Inspect and report | PS, Surface preparation and paint | RE, Resecure | RP, Replace
GDI | Discharge pressure gauge | Device which indicates the discharge pressure of the compressor | MS | Missing/lost | Component is missing or lost | RP, Replace
GHA | Grab handle | A handle on the machinery frame | BR | Broken/split | Component is damaged by being broken or split | RP, Replace
GHA | Grab handle | A handle on the machinery frame | CD | Consequential damage | Damage caused by failure to perform an adequate repair | FT, Refit | RE, Resecure | RR, Remove and refit
GHA | Grab handle | A handle on the machinery frame | DT | Dent/ Bent | Component is damaged by being dented | GS, Straighten | RP, Replace
GHA | Grab handle | A handle on the machinery frame | IR | Improper repair | A repair that does not conform to owner’s requirements or industry standards | RP, Replace
GHA | Grab handle | A handle on the machinery frame | LO | Loose | Component is loose | RE, Resecure
GHA | Grab handle | A handle on the machinery frame | ME | Manufacturing defect | A manufacturing defect which is documented and known about by the owner | IP, Inspect and report | PS, Surface preparation and paint | RE, Resecure | RP, Replace
GHA | Grab handle | A handle on the machinery frame | MS | Missing/lost | Component is missing or lost | RP, Replace
GLI | Evaporator grille | Device which protects the evaporator fan inside the container | BR | Broken/split | Component is damaged by being broken or split | RP, Replace
GLI | Evaporator grille | Device which protects the evaporator fan inside the container | CD | Consequential damage | Damage caused by failure to perform an adequate repair | FT, Refit | RE, Resecure | RR, Remove and refit
GLI | Evaporator grille | Device which protects the evaporator fan inside the container | CT | Contaminated | Equipment is rendered unsuitable for cargo because of contamination by chemicals or other cargo products, or by infestation | CC, Chemical clean | MC, Mechanical cleaning (e.g. scrape off paint) | PS, Surface preparation and paint | PT, Patch | RP, Replace | SC, Steam clean | WW, Water wash
GLI | Evaporator grille | Device which protects the evaporator fan inside the container | DB | Debris/dunnage | Equipment is unusable due to cargo residue or dunnage left inside | GT, Remove glue and tape | SC, Steam clean | WW, Water wash
GLI | Evaporator grille | Device which protects the evaporator fan inside the container | DT | Dent/ Bent | Component is damaged by being dented | GS, Straighten | RP, Replace
GLI | Evaporator grille | Device which protects the evaporator fan inside the container | IR | Improper repair | A repair that does not conform to owner’s requirements or industry standards | RP, Replace
GLI | Evaporator grille | Device which protects the evaporator fan inside the container | LO | Loose | Component is loose | RE, Resecure
GLI | Evaporator grille | Device which protects the evaporator fan inside the container | ME | Manufacturing defect | A manufacturing defect which is documented and known about by the owner | IP, Inspect and report | PS, Surface preparation and paint | RE, Resecure | RP, Replace
GLI | Evaporator grille | Device which protects the evaporator fan inside the container | MS | Missing/lost | Component is missing or lost | RP, Replace
GLI | Evaporator grille | Device which protects the evaporator fan inside the container | RA | Remove for access | Removal of a component to facilitate either a repair or further inspection | RR, Remove and refit
GLK | Condenser grille | Mesh device which protects the condenser fan outside the container | BR | Broken/split | Component is damaged by being broken or split | RP, Replace
GLK | Condenser grille | Mesh device which protects the condenser fan outside the container | CD | Consequential damage | Damage caused by failure to perform an adequate repair | FT, Refit | RE, Resecure | RR, Remove and refit
GLK | Condenser grille | Mesh device which protects the condenser fan outside the container | CT | Contaminated | Equipment is rendered unsuitable for cargo because of contamination by chemicals or other cargo products, or by infestation | CC, Chemical clean | PS, Surface preparation and paint | RP, Replace | SC, Steam clean | WW, Water wash
GLK | Condenser grille | Mesh device which protects the condenser fan outside the container | DB | Debris/dunnage | Equipment is unusable due to cargo residue or dunnage left inside | GT, Remove glue and tape | WW, Water wash
GLK | Condenser grille | Mesh device which protects the condenser fan outside the container | DT | Dent/ Bent | Component is damaged by being dented | GS, Straighten | RP, Replace
GLK | Condenser grille | Mesh device which protects the condenser fan outside the container | IR | Improper repair | A repair that does not conform to owner’s requirements or industry standards | RP, Replace
GLK | Condenser grille | Mesh device which protects the condenser fan outside the container | LO | Loose | Component is loose | RE, Resecure
GLK | Condenser grille | Mesh device which protects the condenser fan outside the container | ME | Manufacturing defect | A manufacturing defect which is documented and known about by the owner | IP, Inspect and report | PS, Surface preparation and paint | RE, Resecure | RP, Replace
GLK | Condenser grille | Mesh device which protects the condenser fan outside the container | MS | Missing/lost | Component is missing or lost | RP, Replace
GLK | Condenser grille | Mesh device which protects the condenser fan outside the container | RA | Remove for access | Removal of a component to facilitate either a repair or further inspection | RR, Remove and refit
HAP | Heater access panel | Panel which can be removed to access the heater coils and drain section from outside the container | BR | Broken/split | Component is damaged by being broken or split | RP, Replace
HAP | Heater access panel | Panel which can be removed to access the heater coils and drain section from outside the container | CD | Consequential damage | Damage caused by failure to perform an adequate repair | FT, Refit | RE, Resecure | RR, Remove and refit
HAP | Heater access panel | Panel which can be removed to access the heater coils and drain section from outside the container | DT | Dent/ Bent | Component is damaged by being dented | GS, Straighten | RP, Replace
HAP | Heater access panel | Panel which can be removed to access the heater coils and drain section from outside the container | IR | Improper repair | A repair that does not conform to owner’s requirements or industry standards | RP, Replace
HAP | Heater access panel | Panel which can be removed to access the heater coils and drain section from outside the container | LO | Loose | Component is loose | RE, Resecure
HAP | Heater access panel | Panel which can be removed to access the heater coils and drain section from outside the container | ME | Manufacturing defect | A manufacturing defect which is documented and known about by the owner | IP, Inspect and report | PS, Surface preparation and paint | RE, Resecure | RP, Replace
HAP | Heater access panel | Panel which can be removed to access the heater coils and drain section from outside the container | MS | Missing/lost | Component is missing or lost | RP, Replace
HAP | Heater access panel | Panel which can be removed to access the heater coils and drain section from outside the container | RA | Remove for access | Removal of a component to facilitate either a repair or further inspection | RR, Remove and refit
HDP | Drain pan defrost heaters | Electrical resistors for defrosting the drain pan or heating the container | BR | Broken/split | Component is damaged by being broken or split | RP, Replace
HDP | Drain pan defrost heaters | Electrical resistors for defrosting the drain pan or heating the container | CD | Consequential damage | Damage caused by failure to perform an adequate repair | FT, Refit | RE, Resecure | RR, Remove and refit
HDP | Drain pan defrost heaters | Electrical resistors for defrosting the drain pan or heating the container | CT | Contaminated | Equipment is rendered unsuitable for cargo because of contamination by chemicals or other cargo products, or by infestation | RP, Replace
HDP | Drain pan defrost heaters | Electrical resistors for defrosting the drain pan or heating the container | DI | Disconnected | Wire, plug or pipe which is unconnected from each other or from plug-in device | IN, Install
HDP | Drain pan defrost heaters | Electrical resistors for defrosting the drain pan or heating the container | DT | Dent/ Bent | Component is damaged by being dented | RP, Replace
HDP | Drain pan defrost heaters | Electrical resistors for defrosting the drain pan or heating the container | IR | Improper repair | A repair that does not conform to owner’s requirements or industry standards | RP, Replace
HDP | Drain pan defrost heaters | Electrical resistors for defrosting the drain pan or heating the container | LO | Loose | Component is loose | RE, Resecure
HDP | Drain pan defrost heaters | Electrical resistors for defrosting the drain pan or heating the container | ME | Manufacturing defect | A manufacturing defect which is documented and known about by the owner | IP, Inspect and report | PS, Surface preparation and paint | RE, Resecure | RP, Replace
HDP | Drain pan defrost heaters | Electrical resistors for defrosting the drain pan or heating the container | MS | Missing/lost | Component is missing or lost | RP, Replace
HEX | Heat exchanger | Device which allows the exchange of heat between hot gas and cold liquid in order to increase the efficiency of the refrigeration system | BR | Broken/split | Component is damaged by being broken or split | RP, Replace
HEX | Heat exchanger | Device which allows the exchange of heat between hot gas and cold liquid in order to increase the efficiency of the refrigeration system | CD | Consequential damage | Damage caused by failure to perform an adequate repair | FT, Refit | RE, Resecure | RR, Remove and refit
HEX | Heat exchanger | Device which allows the exchange of heat between hot gas and cold liquid in order to increase the efficiency of the refrigeration system | DB | Debris/dunnage | Equipment is unusable due to cargo residue or dunnage left inside | GT, Remove glue and tape | SC, Steam clean | WW, Water wash
HEX | Heat exchanger | Device which allows the exchange of heat between hot gas and cold liquid in order to increase the efficiency of the refrigeration system | DT | Dent/ Bent | Component is damaged by being dented | GS, Straighten | RP, Replace
HEX | Heat exchanger | Device which allows the exchange of heat between hot gas and cold liquid in order to increase the efficiency of the refrigeration system | IR | Improper repair | A repair that does not conform to owner’s requirements or industry standards | RP, Replace
HEX | Heat exchanger | Device which allows the exchange of heat between hot gas and cold liquid in order to increase the efficiency of the refrigeration system | LO | Loose | Component is loose | RE, Resecure
HEX | Heat exchanger | Device which allows the exchange of heat between hot gas and cold liquid in order to increase the efficiency of the refrigeration system | ME | Manufacturing defect | A manufacturing defect which is documented and known about by the owner | IP, Inspect and report | PS, Surface preparation and paint | RE, Resecure | RP, Replace
HEX | Heat exchanger | Device which allows the exchange of heat between hot gas and cold liquid in order to increase the efficiency of the refrigeration system | MS | Missing/lost | Component is missing or lost | RP, Replace
HGP | Hinge pin | Hinge component attaching the blade to the lug | BR | Broken/split |  | RP, Replace
HGP | Hinge pin | Hinge component attaching the blade to the lug | DT | Dent/ Bent |  | GS, Straighten
HGP | Hinge pin | Hinge component attaching the blade to the lug | IR | Improper repair |  | RP, Replace
HGP | Hinge pin | Hinge component attaching the blade to the lug | MS | Missing/lost | Component is missing or lost | RP, Replace
HHS | Heater holding back strip | Retainer for the heater elements | BR | Broken/split | Component is damaged by being broken or split | RP, Replace
HHS | Heater holding back strip | Retainer for the heater elements | CD | Consequential damage | Damage caused by failure to perform an adequate repair | FT, Refit | RE, Resecure | RR, Remove and refit
HHS | Heater holding back strip | Retainer for the heater elements | DT | Dent/ Bent | Component is damaged by being dented | RP, Replace
HHS | Heater holding back strip | Retainer for the heater elements | IR | Improper repair | A repair that does not conform to owner’s requirements or industry standards | RP, Replace
HHS | Heater holding back strip | Retainer for the heater elements | LO | Loose | Component is loose | RE, Resecure
HHS | Heater holding back strip | Retainer for the heater elements | ME | Manufacturing defect | A manufacturing defect which is documented and known about by the owner | IP, Inspect and report | PS, Surface preparation and paint | RE, Resecure | RP, Replace
HHS | Heater holding back strip | Retainer for the heater elements | MS | Missing/lost | Component is missing or lost | RP, Replace
HUC | Humidity control | Apparatus for controlling humidifier | BR | Broken/split | Component is damaged by being broken or split | RP, Replace
HUC | Humidity control | Apparatus for controlling humidifier | CD | Consequential damage | Damage caused by failure to perform an adequate repair | FT, Refit | RE, Resecure | RR, Remove and refit
HUC | Humidity control | Apparatus for controlling humidifier | DI | Disconnected | Wire, plug or pipe which is unconnected from each other or from plug-in device | IN, Install
HUC | Humidity control | Apparatus for controlling humidifier | DT | Dent/ Bent | Component is damaged by being dented | RP, Replace
HUC | Humidity control | Apparatus for controlling humidifier | IR | Improper repair | A repair that does not conform to owner’s requirements or industry standards | RP, Replace
HUC | Humidity control | Apparatus for controlling humidifier | LO | Loose | Component is loose | RE, Resecure
HUC | Humidity control | Apparatus for controlling humidifier | ME | Manufacturing defect | A manufacturing defect which is documented and known about by the owner | IP, Inspect and report | PS, Surface preparation and paint | RE, Resecure | RP, Replace
HUC | Humidity control | Apparatus for controlling humidifier | MS | Missing/lost | Component is missing or lost | RP, Replace
HUM | Humidifier | Apparatus for keeping humidity in a container within limits | BR | Broken/split | Component is damaged by being broken or split | RP, Replace
HUM | Humidifier | Apparatus for keeping humidity in a container within limits | CD | Consequential damage | Damage caused by failure to perform an adequate repair | FT, Refit | RE, Resecure | RR, Remove and refit
HUM | Humidifier | Apparatus for keeping humidity in a container within limits | DI | Disconnected | Wire, plug or pipe which is unconnected from each other or from plug-in device | IN, Install
HUM | Humidifier | Apparatus for keeping humidity in a container within limits | LO | Loose | Component is loose | RE, Resecure
HUM | Humidifier | Apparatus for keeping humidity in a container within limits | ME | Manufacturing defect | A manufacturing defect which is documented and known about by the owner | IP, Inspect and report | PS, Surface preparation and paint | RE, Resecure | RP, Replace
HUM | Humidifier | Apparatus for keeping humidity in a container within limits | MS | Missing/lost | Component is missing or lost | RP, Replace
HUS | Humidity Sensor | Device to detect humidity in controlled-atmosphere system | BR | Broken/split | Component is damaged by being broken or split | RP, Replace
HUS | Humidity Sensor | Device to detect humidity in controlled-atmosphere system | CD | Consequential damage | Damage caused by failure to perform an adequate repair | FT, Refit | RE, Resecure | RR, Remove and refit
HUS | Humidity Sensor | Device to detect humidity in controlled-atmosphere system | DI | Disconnected | Wire, plug or pipe which is unconnected from each other or from plug-in device | IN, Install
HUS | Humidity Sensor | Device to detect humidity in controlled-atmosphere system | IR | Improper repair | A repair that does not conform to owner’s requirements or industry standards | RP, Replace | RW, Rewire
HUS | Humidity Sensor | Device to detect humidity in controlled-atmosphere system | LO | Loose | Component is loose | RE, Resecure
HUS | Humidity Sensor | Device to detect humidity in controlled-atmosphere system | ME | Manufacturing defect | A manufacturing defect which is documented and known about by the owner | IP, Inspect and report | PS, Surface preparation and paint | RE, Resecure | RP, Replace
HUS | Humidity Sensor | Device to detect humidity in controlled-atmosphere system | MS | Missing/lost | Component is missing or lost | RP, Replace
HVC | Evaporator coil heaters | Electric resistors for defrosting the evaporator or heating the inside of the container | BR | Broken/split | Component is damaged by being broken or split | RP, Replace
HVC | Evaporator coil heaters | Electric resistors for defrosting the evaporator or heating the inside of the container | CD | Consequential damage | Damage caused by failure to perform an adequate repair | FT, Refit | RE, Resecure | RR, Remove and refit
HVC | Evaporator coil heaters | Electric resistors for defrosting the evaporator or heating the inside of the container | CT | Contaminated | Equipment is rendered unsuitable for cargo because of contamination by chemicals or other cargo products, or by infestation | RP, Replace
HVC | Evaporator coil heaters | Electric resistors for defrosting the evaporator or heating the inside of the container | DI | Disconnected | Wire, plug or pipe which is unconnected from each other or from plug-in device | IN, Install
HVC | Evaporator coil heaters | Electric resistors for defrosting the evaporator or heating the inside of the container | DT | Dent/ Bent | Component is damaged by being dented | RP, Replace
HVC | Evaporator coil heaters | Electric resistors for defrosting the evaporator or heating the inside of the container | IR | Improper repair | A repair that does not conform to owner’s requirements or industry standards | RP, Replace
HVC | Evaporator coil heaters | Electric resistors for defrosting the evaporator or heating the inside of the container | LO | Loose | Component is loose | RE, Resecure
HVC | Evaporator coil heaters | Electric resistors for defrosting the evaporator or heating the inside of the container | ME | Manufacturing defect | A manufacturing defect which is documented and known about by the owner | IP, Inspect and report | PS, Surface preparation and paint | RE, Resecure | RP, Replace
HVC | Evaporator coil heaters | Electric resistors for defrosting the evaporator or heating the inside of the container | MS | Missing/lost | Component is missing or lost | RP, Replace
HWR | Hardware | Screws, nuts, and bolts | BR | Broken/split | Component is damaged by being broken or split | RP, Replace
HWR | Hardware | Screws, nuts, and bolts | CD | Consequential damage | Damage caused by failure to perform an adequate repair | FT, Refit | RE, Resecure | RR, Remove and refit
HWR | Hardware | Screws, nuts, and bolts | CO | Corroded/ Rusty | Corrosion / Rust | RP, Replace
HWR | Hardware | Screws, nuts, and bolts | DT | Dent/ Bent | Component is damaged by being dented | GS, Straighten | RP, Replace
HWR | Hardware | Screws, nuts, and bolts | IR | Improper repair | A repair that does not conform to owner’s requirements or industry standards | RP, Replace
HWR | Hardware | Screws, nuts, and bolts | LO | Loose | Component is loose | RE, Resecure
HWR | Hardware | Screws, nuts, and bolts | ME | Manufacturing defect | A manufacturing defect which is documented and known about by the owner | IP, Inspect and report | PS, Surface preparation and paint | RE, Resecure | RP, Replace
HWR | Hardware | Screws, nuts, and bolts | MS | Missing/lost | Component is missing or lost | RP, Replace
INP | Bulkhead Inner panel | Front inside panel of the container | CD | Consequential damage | Damage caused by failure to perform an adequate repair | FT, Refit | RE, Resecure | RR, Remove and refit
INP | Bulkhead Inner panel | Front inside panel of the container | CU | Cut | Component is damaged by being cut | IT, Insert | PT, Patch | RP, Replace | WD, Weld
INP | Bulkhead Inner panel | Front inside panel of the container | DT | Dent/ Bent | Component is damaged by being dented | GS, Straighten | IT, Insert | PT, Patch | RP, Replace
INP | Bulkhead Inner panel | Front inside panel of the container | IR | Improper repair | A repair that does not conform to owner’s requirements or industry standards | RP, Replace
INP | Bulkhead Inner panel | Front inside panel of the container | LO | Loose | Component is loose | RE, Resecure
INP | Bulkhead Inner panel | Front inside panel of the container | ME | Manufacturing defect | A manufacturing defect which is documented and known about by the owner | IP, Inspect and report | PS, Surface preparation and paint | RE, Resecure | RP, Replace
INP | Bulkhead Inner panel | Front inside panel of the container | MS | Missing/lost | Component is missing or lost | RP, Replace
INP | Bulkhead Inner panel | Front inside panel of the container | RA | Remove for access | Removal of a component to facilitate either a repair or further inspection | RR, Remove and refit
ISL | Suction line insulation | Material which prevents heat transfer in the suction line | BN | Burned | Component whose surface is damaged by burns | RP, Replace
ISL | Suction line insulation | Material which prevents heat transfer in the suction line | BR | Broken/split | Component is damaged by being broken or split | RP, Replace
ISL | Suction line insulation | Material which prevents heat transfer in the suction line | CD | Consequential damage | Damage caused by failure to perform an adequate repair | FT, Refit | RE, Resecure | RR, Remove and refit
ISL | Suction line insulation | Material which prevents heat transfer in the suction line | IR | Improper repair | A repair that does not conform to owner’s requirements or industry standards | RP, Replace
ISL | Suction line insulation | Material which prevents heat transfer in the suction line | LO | Loose | Component is loose | RE, Resecure
ISL | Suction line insulation | Material which prevents heat transfer in the suction line | ME | Manufacturing defect | A manufacturing defect which is documented and known about by the owner | IP, Inspect and report | PS, Surface preparation and paint | RE, Resecure | RP, Replace
ISL | Suction line insulation | Material which prevents heat transfer in the suction line | MS | Missing/lost | Component is missing or lost | RP, Replace
KLX | Overheat protection switch (“Klixon”) | Device which switches off heaters in case of too high temperature | BR | Broken/split | Component is damaged by being broken or split | RP, Replace
KLX | Overheat protection switch (“Klixon”) | Device which switches off heaters in case of too high temperature | CD | Consequential damage | Damage caused by failure to perform an adequate repair | FT, Refit | RE, Resecure | RR, Remove and refit
KLX | Overheat protection switch (“Klixon”) | Device which switches off heaters in case of too high temperature | CO | Corroded/ Rusty | Corrosion / Rust | RP, Replace
KLX | Overheat protection switch (“Klixon”) | Device which switches off heaters in case of too high temperature | DI | Disconnected | Wire, plug or pipe which is unconnected from each other or from plug-in device | IN, Install
KLX | Overheat protection switch (“Klixon”) | Device which switches off heaters in case of too high temperature | DT | Dent/ Bent | Component is damaged by being dented | RP, Replace
KLX | Overheat protection switch (“Klixon”) | Device which switches off heaters in case of too high temperature | IR | Improper repair | A repair that does not conform to owner’s requirements or industry standards | RP, Replace
KLX | Overheat protection switch (“Klixon”) | Device which switches off heaters in case of too high temperature | LO | Loose | Component is loose | RE, Resecure
KLX | Overheat protection switch (“Klixon”) | Device which switches off heaters in case of too high temperature | ME | Manufacturing defect | A manufacturing defect which is documented and known about by the owner | IP, Inspect and report | PS, Surface preparation and paint | RE, Resecure | RP, Replace
KLX | Overheat protection switch (“Klixon”) | Device which switches off heaters in case of too high temperature | MS | Missing/lost | Component is missing or lost | RP, Replace
KMC | Electrical connection cover on motor | Plate overlaying the end of the electrical connections on evaporator/condenser motor | BR | Broken/split | Component is damaged by being broken or split | RP, Replace
KMC | Electrical connection cover on motor | Plate overlaying the end of the electrical connections on evaporator/condenser motor | CD | Consequential damage | Damage caused by failure to perform an adequate repair | FT, Refit | RE, Resecure | RR, Remove and refit
KMC | Electrical connection cover on motor | Plate overlaying the end of the electrical connections on evaporator/condenser motor | CO | Corroded/ Rusty | Corrosion / Rust | PS, Surface preparation and paint | RP, Replace
KMC | Electrical connection cover on motor | Plate overlaying the end of the electrical connections on evaporator/condenser motor | DT | Dent/ Bent | Component is damaged by being dented | GS, Straighten | RP, Replace
KMC | Electrical connection cover on motor | Plate overlaying the end of the electrical connections on evaporator/condenser motor | IR | Improper repair | A repair that does not conform to owner’s requirements or industry standards | RP, Replace
KMC | Electrical connection cover on motor | Plate overlaying the end of the electrical connections on evaporator/condenser motor | LO | Loose | Component is loose | RE, Resecure
KMC | Electrical connection cover on motor | Plate overlaying the end of the electrical connections on evaporator/condenser motor | ME | Manufacturing defect | A manufacturing defect which is documented and known about by the owner | IP, Inspect and report | PS, Surface preparation and paint | RE, Resecure | RP, Replace
KMC | Electrical connection cover on motor | Plate overlaying the end of the electrical connections on evaporator/condenser motor | MS | Missing/lost | Component is missing or lost | RP, Replace
KSS | Spring | Tension spring | BR | Broken/split |  | RP, Replace
KSS | Spring | Tension spring | CD | Consequential damage |  | RE, Resecure | RP, Replace
KSS | Spring | Tension spring | IR | Improper repair |  | RP, Replace
KSS | Spring | Tension spring | LO | Loose |  | RE, Resecure
KVC | Valve stem cap | Cover for a valve stem | BN | Burned | Component whose surface is damaged by burns | RP, Replace
KVC | Valve stem cap | Cover for a valve stem | BR | Broken/split | Component is damaged by being broken or split | RP, Replace
KVC | Valve stem cap | Cover for a valve stem | CD | Consequential damage | Damage caused by failure to perform an adequate repair | FT, Refit | RE, Resecure | RR, Remove and refit
KVC | Valve stem cap | Cover for a valve stem | IR | Improper repair | A repair that does not conform to owner’s requirements or industry standards | RP, Replace
KVC | Valve stem cap | Cover for a valve stem | LO | Loose | Component is loose | RE, Resecure
KVC | Valve stem cap | Cover for a valve stem | ME | Manufacturing defect | A manufacturing defect which is documented and known about by the owner | IP, Inspect and report | PS, Surface preparation and paint | RE, Resecure | RP, Replace
KVC | Valve stem cap | Cover for a valve stem | MS | Missing/lost | Component is missing or lost | RP, Replace
KWC | Condenser/Receiver strap | Securing devise for the refrigerant condenser receiver tank | BR | Broken/split | Component is damaged by being broken or split | RP, Replace
KWC | Condenser/Receiver strap | Securing devise for the refrigerant condenser receiver tank | CD | Consequential damage | Damage caused by failure to perform an adequate repair | FT, Refit | RE, Resecure | RR, Remove and refit
KWC | Condenser/Receiver strap | Securing devise for the refrigerant condenser receiver tank | IR | Improper repair | A repair that does not conform to owner’s requirements or industry standards | RP, Replace
KWC | Condenser/Receiver strap | Securing devise for the refrigerant condenser receiver tank | LO | Loose | Component is loose | RE, Resecure
KWC | Condenser/Receiver strap | Securing devise for the refrigerant condenser receiver tank | ME | Manufacturing defect | A manufacturing defect which is documented and known about by the owner | IP, Inspect and report | PS, Surface preparation and paint | RE, Resecure | RP, Replace
KWC | Condenser/Receiver strap | Securing devise for the refrigerant condenser receiver tank | MS | Missing/lost | Component is missing or lost | RP, Replace
KWG | Receiver sight glass | Sight glass for checking the refrigerant level in the receiver | BR | Broken/split | Component is damaged by being broken or split | RP, Replace
KWG | Receiver sight glass | Sight glass for checking the refrigerant level in the receiver | CD | Consequential damage | Damage caused by failure to perform an adequate repair | FT, Refit | RE, Resecure | RR, Remove and refit
KWG | Receiver sight glass | Sight glass for checking the refrigerant level in the receiver | CO | Corroded/ Rusty | Corrosion / Rust | RP, Replace
KWG | Receiver sight glass | Sight glass for checking the refrigerant level in the receiver | CT | Contaminated | Equipment is rendered unsuitable for cargo because of contamination by chemicals or other cargo products, or by infestation | RP, Replace
KWG | Receiver sight glass | Sight glass for checking the refrigerant level in the receiver | LO | Loose | Component is loose | RE, Resecure
KWG | Receiver sight glass | Sight glass for checking the refrigerant level in the receiver | ME | Manufacturing defect | A manufacturing defect which is documented and known about by the owner | IP, Inspect and report | PS, Surface preparation and paint | RE, Resecure | RP, Replace
KWG | Receiver sight glass | Sight glass for checking the refrigerant level in the receiver | MS | Missing/lost | Component is missing or lost | RP, Replace
KWT | Refrigerant receiver | Tank in which condensed refrigerant may be stored | BN | Burned | Component whose surface is damaged by burns | RP, Replace
KWT | Refrigerant receiver | Tank in which condensed refrigerant may be stored | BR | Broken/split | Component is damaged by being broken or split | RP, Replace
KWT | Refrigerant receiver | Tank in which condensed refrigerant may be stored | CD | Consequential damage | Damage caused by failure to perform an adequate repair | FT, Refit | RE, Resecure | RR, Remove and refit
KWT | Refrigerant receiver | Tank in which condensed refrigerant may be stored | CO | Corroded/ Rusty | Corrosion / Rust | PS, Surface preparation and paint | RP, Replace
KWT | Refrigerant receiver | Tank in which condensed refrigerant may be stored | DI | Disconnected | Wire, plug or pipe which is unconnected from each other or from plug-in device | IN, Install
KWT | Refrigerant receiver | Tank in which condensed refrigerant may be stored | DT | Dent/ Bent | Component is damaged by being dented | RP, Replace
KWT | Refrigerant receiver | Tank in which condensed refrigerant may be stored | IR | Improper repair | A repair that does not conform to owner’s requirements or industry standards | RP, Replace
KWT | Refrigerant receiver | Tank in which condensed refrigerant may be stored | LO | Loose | Component is loose | RE, Resecure
KWT | Refrigerant receiver | Tank in which condensed refrigerant may be stored | ME | Manufacturing defect | A manufacturing defect which is documented and known about by the owner | IP, Inspect and report | PS, Surface preparation and paint | RE, Resecure | RP, Replace
KWT | Refrigerant receiver | Tank in which condensed refrigerant may be stored | MS | Missing/lost | Component is missing or lost | RP, Replace
LGC | Liquid line service valve gauge con/cap | The cover of the threaded part of the liquid line service valve allowing the attachment of gauges | BN | Burned | Component whose surface is damaged by burns | RP, Replace
LGC | Liquid line service valve gauge con/cap | The cover of the threaded part of the liquid line service valve allowing the attachment of gauges | BR | Broken/split | Component is damaged by being broken or split | RP, Replace
LGC | Liquid line service valve gauge con/cap | The cover of the threaded part of the liquid line service valve allowing the attachment of gauges | CD | Consequential damage | Damage caused by failure to perform an adequate repair | FT, Refit | RE, Resecure | RR, Remove and refit
LGC | Liquid line service valve gauge con/cap | The cover of the threaded part of the liquid line service valve allowing the attachment of gauges | IR | Improper repair | A repair that does not conform to owner’s requirements or industry standards | RP, Replace
LGC | Liquid line service valve gauge con/cap | The cover of the threaded part of the liquid line service valve allowing the attachment of gauges | ME | Manufacturing defect | A manufacturing defect which is documented and known about by the owner | IP, Inspect and report | PS, Surface preparation and paint | RE, Resecure | RP, Replace
LGC | Liquid line service valve gauge con/cap | The cover of the threaded part of the liquid line service valve allowing the attachment of gauges | MS | Missing/lost | Component is missing or lost | RP, Replace
Machinery Code | Code Description | Machinery Component Description | DMG code | Damage | Damage Description | REPAIRS
MCN | Decals control box | Decals/markings fitted to the controller box or cover | BN | Burned | Component whose surface is damaged by burns | RP, Replace
MCN | Decals control box | Decals/markings fitted to the controller box or cover | BR | Broken/split | Component is damaged by being broken or split | RP, Replace
MCN | Decals control box | Decals/markings fitted to the controller box or cover | CD | Consequential damage | Damage caused by failure to perform an adequate repair | FT, Refit
MCN | Decals control box | Decals/markings fitted to the controller box or cover | IR | Improper repair | A repair that does not conform to owner’s requirements or industry standards | RP, Replace
MCN | Decals control box | Decals/markings fitted to the controller box or cover | LO | Loose | Component is loose | RE, Resecure
MCN | Decals control box | Decals/markings fitted to the controller box or cover | ME | Manufacturing defect | A manufacturing defect which is documented and known about by the owner | IP, Inspect and report | PS, Surface preparation and paint | RE, Resecure | RP, Replace
MCN | Decals control box | Decals/markings fitted to the controller box or cover | MS | Missing/lost | Component is missing or lost | RP, Replace
MCN | Decals control box | Decals/markings fitted to the controller box or cover | NO | Not as required by owner | Equipment or component no longer complies with owner’s requirements | RM, Remove (without replacement)
MKE | Motor – elec. connections condenser motor | Electrical terminal points on the condenser motor | BN | Burned | Component whose surface is damaged by burns | RP, Replace
MKE | Motor – elec. connections condenser motor | Electrical terminal points on the condenser motor | BR | Broken/split | Component is damaged by being broken or split | RP, Replace
MKE | Motor – elec. connections condenser motor | Electrical terminal points on the condenser motor | CD | Consequential damage | Damage caused by failure to perform an adequate repair | FT, Refit | RE, Resecure | RR, Remove and refit
MKE | Motor – elec. connections condenser motor | Electrical terminal points on the condenser motor | IR | Improper repair | A repair that does not conform to owner’s requirements or industry standards | RP, Replace
MKE | Motor – elec. connections condenser motor | Electrical terminal points on the condenser motor | LO | Loose | Component is loose | RE, Resecure
MKE | Motor – elec. connections condenser motor | Electrical terminal points on the condenser motor | ME | Manufacturing defect | A manufacturing defect which is documented and known about by the owner | IP, Inspect and report | PS, Surface preparation and paint | RE, Resecure | RP, Replace
MKE | Motor – elec. connections condenser motor | Electrical terminal points on the condenser motor | MS | Missing/lost | Component is missing or lost | RP, Replace
MKS | Motor - condenser fan motor | Motor assembly to revolve the condenser fan | BR | Broken/split | Component is damaged by being broken or split | RP, Replace
MKS | Motor - condenser fan motor | Motor assembly to revolve the condenser fan | CD | Consequential damage | Damage caused by failure to perform an adequate repair | FT, Refit | RE, Resecure | RR, Remove and refit
MKS | Motor - condenser fan motor | Motor assembly to revolve the condenser fan | CO | Corroded/ Rusty | Corrosion / Rust | PS, Surface preparation and paint | RB, Rebuild | RP, Replace
MKS | Motor - condenser fan motor | Motor assembly to revolve the condenser fan | CT | Contaminated | Equipment is rendered unsuitable for cargo because of contamination by chemicals or other cargo products, or by infestation | CC, Chemical clean | RP, Replace | SC, Steam clean
MKS | Motor - condenser fan motor | Motor assembly to revolve the condenser fan | DI | Disconnected | Wire, plug or pipe which is unconnected from each other or from plug-in device | IN, Install
MKS | Motor - condenser fan motor | Motor assembly to revolve the condenser fan | FZ | Frozen/seized | Component is inoperable by being frozen or seized due to corrosion | FR, Free-up / includ. lubricate
MKS | Motor - condenser fan motor | Motor assembly to revolve the condenser fan | IR | Improper repair | A repair that does not conform to owner’s requirements or industry standards | RP, Replace
MKS | Motor - condenser fan motor | Motor assembly to revolve the condenser fan | LO | Loose | Component is loose | RE, Resecure
MKS | Motor - condenser fan motor | Motor assembly to revolve the condenser fan | ME | Manufacturing defect | A manufacturing defect which is documented and known about by the owner | IP, Inspect and report | PS, Surface preparation and paint | RE, Resecure | RP, Replace
MKS | Motor - condenser fan motor | Motor assembly to revolve the condenser fan | MS | Missing/lost | Component is missing or lost | RP, Replace
MKS | Motor - condenser fan motor | Motor assembly to revolve the condenser fan | RA | Remove for access | Removal of a component to facilitate either a repair or further inspection | RR, Remove and refit
MKS | Motor - condenser fan motor | Motor assembly to revolve the condenser fan | SH | Short/open circuit | Electrical system is inoperable due to a short or open circuit | RB, Rebuild | RP, Replace
MRC | Remote monitoring receptacle cap and chain | Cover and retainer for remote monitoring receptacle | BR | Broken/split | Component is damaged by being broken or split | RP, Replace
MRC | Remote monitoring receptacle cap and chain | Cover and retainer for remote monitoring receptacle | CD | Consequential damage | Damage caused by failure to perform an adequate repair | FT, Refit | RE, Resecure | RR, Remove and refit
MRC | Remote monitoring receptacle cap and chain | Cover and retainer for remote monitoring receptacle | IR | Improper repair | A repair that does not conform to owner’s requirements or industry standards | RP, Replace
MRC | Remote monitoring receptacle cap and chain | Cover and retainer for remote monitoring receptacle | ME | Manufacturing defect | A manufacturing defect which is documented and known about by the owner | IP, Inspect and report | RE, Resecure | RP, Replace
MRC | Remote monitoring receptacle cap and chain | Cover and retainer for remote monitoring receptacle | MS | Missing/lost | Component is missing or lost | RP, Replace
MRK | Markings | Decal displaying information or warnings on the refrigeration unit | BR | Broken/split | Component is damaged by being broken or split | RP, Replace
MRK | Markings | Decal displaying information or warnings on the refrigeration unit | CD | Consequential damage | Damage caused by failure to perform an adequate repair | FT, Refit
MRK | Markings | Decal displaying information or warnings on the refrigeration unit | IR | Improper repair | A repair that does not conform to owner’s requirements or industry standards | RP, Replace
MRK | Markings | Decal displaying information or warnings on the refrigeration unit | ME | Manufacturing defect | A manufacturing defect which is documented and known about by the owner | IP, Inspect and report | RE, Resecure | RP, Replace
MRK | Markings | Decal displaying information or warnings on the refrigeration unit | MS | Missing/lost | Component is missing or lost | RP, Replace
MRK | Markings | Decal displaying information or warnings on the refrigeration unit | NO | Not as required by owner | Equipment or component no longer complies with owner’s requirements | RM, Remove (without replacement)
MRM | Remote monitoring module | A device which collates and transmits electronically data concerning the state of various parameters on the refrigeration machinery to a location away from the refrigeration machinery | BR | Broken/split | Component is damaged by being broken or split | RP, Replace
MRM | Remote monitoring module | A device which collates and transmits electronically data concerning the state of various parameters on the refrigeration machinery to a location away from the refrigeration machinery | CD | Consequential damage | Damage caused by failure to perform an adequate repair | FT, Refit | RE, Resecure | RR, Remove and refit
MRM | Remote monitoring module | A device which collates and transmits electronically data concerning the state of various parameters on the refrigeration machinery to a location away from the refrigeration machinery | DI | Disconnected | Wire, plug or pipe which is unconnected from each other or from plug-in device | IN, Install
MRM | Remote monitoring module | A device which collates and transmits electronically data concerning the state of various parameters on the refrigeration machinery to a location away from the refrigeration machinery | IR | Improper repair | A repair that does not conform to owner’s requirements or industry standards | RP, Replace
MRM | Remote monitoring module | A device which collates and transmits electronically data concerning the state of various parameters on the refrigeration machinery to a location away from the refrigeration machinery | LO | Loose | Component is loose | RE, Resecure
MRM | Remote monitoring module | A device which collates and transmits electronically data concerning the state of various parameters on the refrigeration machinery to a location away from the refrigeration machinery | ME | Manufacturing defect | A manufacturing defect which is documented and known about by the owner | IP, Inspect and report | RE, Resecure | RP, Replace
MRM | Remote monitoring module | A device which collates and transmits electronically data concerning the state of various parameters on the refrigeration machinery to a location away from the refrigeration machinery | MS | Missing/lost | Component is missing or lost | RP, Replace
MRM | Remote monitoring module | A device which collates and transmits electronically data concerning the state of various parameters on the refrigeration machinery to a location away from the refrigeration machinery | NO | Not as required by owner | Equipment or component no longer complies with owner’s requirements | RM, Remove (without replacement)
MVE | Evaporator motor – elec. connections | Electrical terminal points on the evaporator motor | BN | Burned | Component whose surface is damaged by burns | RP, Replace
MVE | Evaporator motor – elec. connections | Electrical terminal points on the evaporator motor | BR | Broken/split | Component is damaged by being broken or split | RP, Replace
MVE | Evaporator motor – elec. connections | Electrical terminal points on the evaporator motor | CD | Consequential damage | Damage caused by failure to perform an adequate repair | FT, Refit | RE, Resecure | RR, Remove and refit
MVE | Evaporator motor – elec. connections | Electrical terminal points on the evaporator motor | DI | Disconnected | Wire, plug or pipe which is unconnected from each other or from plug-in device | IN, Install
MVE | Evaporator motor – elec. connections | Electrical terminal points on the evaporator motor | IR | Improper repair | A repair that does not conform to owner’s requirements or industry standards | RP, Replace
MVE | Evaporator motor – elec. connections | Electrical terminal points on the evaporator motor | LO | Loose | Component is loose | RE, Resecure
MVE | Evaporator motor – elec. connections | Electrical terminal points on the evaporator motor | ME | Manufacturing defect | A manufacturing defect which is documented and known about by the owner | IP, Inspect and report | RE, Resecure | RP, Replace
MVS | Motor - evaporator fan motor | Motor assembly to revolve the condenser fan | BR | Broken/split | Component is damaged by being broken or split | RP, Replace
MVS | Motor - evaporator fan motor | Motor assembly to revolve the condenser fan | CD | Consequential damage | Damage caused by failure to perform an adequate repair | FT, Refit | RE, Resecure | RR, Remove and refit
MVS | Motor - evaporator fan motor | Motor assembly to revolve the condenser fan | CO | Corroded/ Rusty | Corrosion / Rust | PS, Surface preparation and paint | RB, Rebuild | RP, Replace
MVS | Motor - evaporator fan motor | Motor assembly to revolve the condenser fan | CT | Contaminated | Equipment is rendered unsuitable for cargo because of contamination by chemicals or other cargo products, or by infestation | CC, Chemical clean | RP, Replace | SC, Steam clean
MVS | Motor - evaporator fan motor | Motor assembly to revolve the condenser fan | DI | Disconnected | Wire, plug or pipe which is unconnected from each other or from plug-in device | IN, Install
MVS | Motor - evaporator fan motor | Motor assembly to revolve the condenser fan | FZ | Frozen/seized | Component is inoperable by being frozen or seized due to corrosion | FR, Free-up / includ. lubricate
MVS | Motor - evaporator fan motor | Motor assembly to revolve the condenser fan | IR | Improper repair | A repair that does not conform to owner’s requirements or industry standards | RP, Replace
MVS | Motor - evaporator fan motor | Motor assembly to revolve the condenser fan | LO | Loose | Component is loose | RE, Resecure
MVS | Motor - evaporator fan motor | Motor assembly to revolve the condenser fan | ME | Manufacturing defect | A manufacturing defect which is documented and known about by the owner | IP, Inspect and report | PS, Surface preparation and paint | RE, Resecure | RP, Replace
MVS | Motor - evaporator fan motor | Motor assembly to revolve the condenser fan | MS | Missing/lost | Component is missing or lost | RP, Replace
MVS | Motor - evaporator fan motor | Motor assembly to revolve the condenser fan | RA | Remove for access | Removal of a component to facilitate either a repair or further inspection | RR, Remove and refit
MVS | Motor - evaporator fan motor | Motor assembly to revolve the condenser fan | SH | Short/open circuit | Electrical system is inoperable due to a short or open circuit | RB, Rebuild | RP, Replace
OCH | Compressor Oil | Compressor oil | CD | Consequential damage | Damage caused by failure to perform an adequate repair | DF, Drain and fill
OCH | Compressor Oil | Compressor oil | CT | Contaminated | Equipment is rendered unsuitable for cargo because of contamination by chemicals or other cargo products, or by infestation | DF, Drain and fill
OCH | Compressor Oil | Compressor oil | LF | Low fluid level | Component or system has less than required amount of fluid | CH, Recharge
ONS | Oxygen/nitrogen separator | Membrane for separating flows of oxygen and nitrogen gases | BR | Broken/split | Component is damaged by being broken or split | RP, Replace
ONS | Oxygen/nitrogen separator | Membrane for separating flows of oxygen and nitrogen gases | CD | Consequential damage | Damage caused by failure to perform an adequate repair | FT, Refit | RE, Resecure | RR, Remove and refit
ONS | Oxygen/nitrogen separator | Membrane for separating flows of oxygen and nitrogen gases | IR | Improper repair | A repair that does not conform to owner’s requirements or industry standards | RP, Replace
ONS | Oxygen/nitrogen separator | Membrane for separating flows of oxygen and nitrogen gases | LO | Loose | Component is loose | RE, Resecure
ONS | Oxygen/nitrogen separator | Membrane for separating flows of oxygen and nitrogen gases | ME | Manufacturing defect | A manufacturing defect which is documented and known about by the owner | IP, Inspect and report | RE, Resecure | RP, Replace
ONS | Oxygen/nitrogen separator | Membrane for separating flows of oxygen and nitrogen gases | MS | Missing/lost | Component is missing or lost | RP, Replace
ONV | Oxygen/nitrogen valve | Flow regulator for oxygen and nitrogen gas lines | BR | Broken/split | Component is damaged by being broken or split | RP, Replace
ONV | Oxygen/nitrogen valve | Flow regulator for oxygen and nitrogen gas lines | CD | Consequential damage | Damage caused by failure to perform an adequate repair | FT, Refit | RE, Resecure | RR, Remove and refit
ONV | Oxygen/nitrogen valve | Flow regulator for oxygen and nitrogen gas lines | IR | Improper repair | A repair that does not conform to owner’s requirements or industry standards | RP, Replace
ONV | Oxygen/nitrogen valve | Flow regulator for oxygen and nitrogen gas lines | ME | Manufacturing defect | A manufacturing defect which is documented and known about by the owner | IP, Inspect and report | RE, Resecure | RP, Replace
ONV | Oxygen/nitrogen valve | Flow regulator for oxygen and nitrogen gas lines | MS | Missing/lost | Component is missing or lost | RP, Replace
OXS | Sensor, oxygen | Device to detect oxygen in controlled-atmosphere system | BR | Broken/split | Component is damaged by being broken or split | RP, Replace
OXS | Sensor, oxygen | Device to detect oxygen in controlled-atmosphere system | CD | Consequential damage | Damage caused by failure to perform an adequate repair | FT, Refit | RE, Resecure | RR, Remove and refit
OXS | Sensor, oxygen | Device to detect oxygen in controlled-atmosphere system | DI | Disconnected | Wire, plug or pipe which is unconnected from each other or from plug-in device | IN, Install
OXS | Sensor, oxygen | Device to detect oxygen in controlled-atmosphere system | IR | Improper repair | A repair that does not conform to owner’s requirements or industry standards | RP, Replace
OXS | Sensor, oxygen | Device to detect oxygen in controlled-atmosphere system | LO | Loose | Component is loose | RE, Resecure
OXS | Sensor, oxygen | Device to detect oxygen in controlled-atmosphere system | ME | Manufacturing defect | A manufacturing defect which is documented and known about by the owner | IP, Inspect and report | RE, Resecure | RP, Replace
OXS | Sensor, oxygen | Device to detect oxygen in controlled-atmosphere system | MS | Missing/lost | Component is missing or lost | RP, Replace
PMI | Piping, other | Other piping devices not listed | BR | Broken/split | Component is damaged by being broken or split | RP, Replace
PMI | Piping, other | Other piping devices not listed | CD | Consequential damage | Damage caused by failure to perform an adequate repair | FT, Refit | RE, Resecure | RR, Remove and refit
PMI | Piping, other | Other piping devices not listed | CO | Corroded/ Rusty | Corrosion / Rust | RP, Replace
PMI | Piping, other | Other piping devices not listed | CT | Contaminated | Equipment is rendered unsuitable for cargo because of contamination by chemicals or other cargo products, or by infestation | CC, Chemical clean | RP, Replace | SC, Steam clean
PMI | Piping, other | Other piping devices not listed | DT | Dent/ Bent | Component is damaged by being dented | GS, Straighten | RP, Replace | SN, Section
PMI | Piping, other | Other piping devices not listed | IR | Improper repair | A repair that does not conform to owner’s requirements or industry standards | RP, Replace
PMI | Piping, other | Other piping devices not listed | LK | Leak | Equipment or component leaks | RP, Replace | SN, Section | WD, Weld
PMI | Piping, other | Other piping devices not listed | ME | Manufacturing defect | A manufacturing defect which is documented and known about by the owner | IP, Inspect and report | RE, Resecure | RP, Replace
PMI | Piping, other | Other piping devices not listed | MS | Missing/lost | Component is missing or lost | RP, Replace
POL | Overload protection switch | Safety device to switch off the system in case of overloading of the motor | BR | Broken/split | Component is damaged by being broken or split | RP, Replace
POL | Overload protection switch | Safety device to switch off the system in case of overloading of the motor | CD | Consequential damage | Damage caused by failure to perform an adequate repair | FT, Refit | RE, Resecure | RR, Remove and refit
POL | Overload protection switch | Safety device to switch off the system in case of overloading of the motor | DI | Disconnected | Wire, plug or pipe which is unconnected from each other or from plug-in device | IN, Install
POL | Overload protection switch | Safety device to switch off the system in case of overloading of the motor | IR | Improper repair | A repair that does not conform to owner’s requirements or industry standards | RP, Replace
POL | Overload protection switch | Safety device to switch off the system in case of overloading of the motor | LO | Loose | Component is loose | RE, Resecure
POL | Overload protection switch | Safety device to switch off the system in case of overloading of the motor | ME | Manufacturing defect | A manufacturing defect which is documented and known about by the owner | IP, Inspect and report | RE, Resecure | RP, Replace
POL | Overload protection switch | Safety device to switch off the system in case of overloading of the motor | MS | Missing/lost | Component is missing or lost | RP, Replace
PPO | Oil pump | Pump for distributing oil under pressure through the compressor to lubricate moving parts | BR | Broken/split | Component is damaged by being broken or split | RP, Replace
PPO | Oil pump | Pump for distributing oil under pressure through the compressor to lubricate moving parts | CD | Consequential damage | Damage caused by failure to perform an adequate repair | FT, Refit
PPO | Oil pump | Pump for distributing oil under pressure through the compressor to lubricate moving parts | IR | Improper repair | A repair that does not conform to owner’s requirements or industry standards | RP, Replace
PPO | Oil pump | Pump for distributing oil under pressure through the compressor to lubricate moving parts | ME | Manufacturing defect | A manufacturing defect which is documented and known about by the owner | IP, Inspect and report | RE, Resecure | RP, Replace
PRG | Pressure regulator | Device to control pressure out of compressor | BR | Broken/split | Component is damaged by being broken or split | RP, Replace
PRG | Pressure regulator | Device to control pressure out of compressor | CD | Consequential damage | Damage caused by failure to perform an adequate repair | FT, Refit | RE, Resecure | RR, Remove and refit
PRG | Pressure regulator | Device to control pressure out of compressor | DI | Disconnected | Wire, plug or pipe which is unconnected from each other or from plug-in device | IN, Install
PRG | Pressure regulator | Device to control pressure out of compressor | IR | Improper repair | A repair that does not conform to owner’s requirements or industry standards | RP, Replace
PRG | Pressure regulator | Device to control pressure out of compressor | ME | Manufacturing defect | A manufacturing defect which is documented and known about by the owner | IP, Inspect and report | RE, Resecure | RP, Replace
PRG | Pressure regulator | Device to control pressure out of compressor | MS | Missing/lost | Component is missing or lost | RP, Replace
PRH | High pressure relief valve | A safety device which vents excess pressure from the high pressure side of the refrigerant circuit | BR | Broken/split | Component is damaged by being broken or split | RP, Replace
PRH | High pressure relief valve | A safety device which vents excess pressure from the high pressure side of the refrigerant circuit | CD | Consequential damage | Damage caused by failure to perform an adequate repair | FT, Refit | RE, Resecure | RR, Remove and refit
PRH | High pressure relief valve | A safety device which vents excess pressure from the high pressure side of the refrigerant circuit | DI | Disconnected | Wire, plug or pipe which is unconnected from each other or from plug-in device | IN, Install
PRH | High pressure relief valve | A safety device which vents excess pressure from the high pressure side of the refrigerant circuit | IR | Improper repair | A repair that does not conform to owner’s requirements or industry standards | RP, Replace
PRH | High pressure relief valve | A safety device which vents excess pressure from the high pressure side of the refrigerant circuit | LK | Leak | Equipment or component leaks | RP, Replace
PRH | High pressure relief valve | A safety device which vents excess pressure from the high pressure side of the refrigerant circuit | ME | Manufacturing defect | A manufacturing defect which is documented and known about by the owner | IP, Inspect and report | RE, Resecure | RP, Replace
PRH | High pressure relief valve | A safety device which vents excess pressure from the high pressure side of the refrigerant circuit | MS | Missing/lost | Component is missing or lost | RP, Replace
PRI | Suction pressure regulator | Device to control compressor suction pressure | BR | Broken/split | Component is damaged by being broken or split | RP, Replace
PRI | Suction pressure regulator | Device to control compressor suction pressure | CD | Consequential damage | Damage caused by failure to perform an adequate repair | FT, Refit | RE, Resecure | RR, Remove and refit
PRI | Suction pressure regulator | Device to control compressor suction pressure | DI | Disconnected | Wire, plug or pipe which is unconnected from each other or from plug-in device | IN, Install
PRI | Suction pressure regulator | Device to control compressor suction pressure | IR | Improper repair | A repair that does not conform to owner’s requirements or industry standards | RP, Replace
PRI | Suction pressure regulator | Device to control compressor suction pressure | ME | Manufacturing defect | A manufacturing defect which is documented and known about by the owner | IP, Inspect and report | RE, Resecure | RP, Replace
PRI | Suction pressure regulator | Device to control compressor suction pressure | MS | Missing/lost | Component is missing or lost | RP, Replace
QBS | Compressor base | Plate to which the compressor is fixed | BR | Broken/split | Component is damaged by being broken or split | RP, Replace
QBS | Compressor base | Plate to which the compressor is fixed | CD | Consequential damage | Damage caused by failure to perform an adequate repair | FT, Refit | RE, Resecure | RR, Remove and refit
QBS | Compressor base | Plate to which the compressor is fixed | CO | Corroded/ Rusty | Corrosion / Rust | PS, Surface preparation and paint | RP, Replace
QBS | Compressor base | Plate to which the compressor is fixed | CT | Contaminated | Equipment is rendered unsuitable for cargo because of contamination by chemicals or other cargo products, or by infestation | CC, Chemical clean | PS, Surface preparation and paint | RP, Replace | SC, Steam clean
QBS | Compressor base | Plate to which the compressor is fixed | DT | Dent/ Bent | Component is damaged by being dented | GS, Straighten | RP, Replace
QBS | Compressor base | Plate to which the compressor is fixed | IR | Improper repair | A repair that does not conform to owner’s requirements or industry standards | RP, Replace
QBS | Compressor base | Plate to which the compressor is fixed | LO | Loose | Component is loose | RE, Resecure
QBS | Compressor base | Plate to which the compressor is fixed | ME | Manufacturing defect | A manufacturing defect which is documented and known about by the owner | IP, Inspect and report | PS, Surface preparation and paint | RE, Resecure | RP, Replace
QBS | Compressor base | Plate to which the compressor is fixed | MS | Missing/lost | Component is missing or lost | RP, Replace
QDA | Compression vibration damper | Device between compressor motor and frame to absorb vibrations | BR | Broken/split | Component is damaged by being broken or split | RP, Replace
QDA | Compression vibration damper | Device between compressor motor and frame to absorb vibrations | CD | Consequential damage | Damage caused by failure to perform an adequate repair | FT, Refit | RE, Resecure | RR, Remove and refit
QDA | Compression vibration damper | Device between compressor motor and frame to absorb vibrations | IR | Improper repair | A repair that does not conform to owner’s requirements or industry standards | RP, Replace
QDA | Compression vibration damper | Device between compressor motor and frame to absorb vibrations | ME | Manufacturing defect | A manufacturing defect which is documented and known about by the owner | IP, Inspect and report | RE, Resecure | RP, Replace
QDA | Compression vibration damper | Device between compressor motor and frame to absorb vibrations | MS | Missing/lost | Component is missing or lost | RP, Replace
QMI | Others | Other compressor devices not listed | BK | Blocked | Drain, tube, outlet, etc. is blocked | RP, Replace | RR, Remove and refit
QMI | Others | Other compressor devices not listed | BN | Burned | Component whose surface is damaged by burns | RP, Replace
QMI | Others | Other compressor devices not listed | BR | Broken/split | Component is damaged by being broken or split | RP, Replace
QMI | Others | Other compressor devices not listed | CD | Consequential damage | Damage caused by failure to perform an adequate repair | FT, Refit | RE, Resecure | RR, Remove and refit
QMI | Others | Other compressor devices not listed | CO | Corroded/ Rusty | Corrosion / Rust | PS, Surface preparation and paint | RP, Replace
QMI | Others | Other compressor devices not listed | CT | Contaminated | Equipment is rendered unsuitable for cargo because of contamination by chemicals or other cargo products, or by infestation | CC, Chemical clean | MC, Mechanical cleaning (e.g. scrape off paint) | PS, Surface preparation and paint | RP, Replace | SC, Steam clean
QMI | Others | Other compressor devices not listed | DI | Disconnected | Wire, plug or pipe which is unconnected from each other or from plug-in device | IN, Install
QMI | Others | Other compressor devices not listed | DT | Dent/ Bent | Component is damaged by being dented | GS, Straighten | RP, Replace | SN, Section
QMI | Others | Other compressor devices not listed | FZ | Frozen/seized | Component is inoperable by being frozen or seized due to corrosion | FR, Free-up / includ. lubricate
QMI | Others | Other compressor devices not listed | IR | Improper repair | A repair that does not conform to owner’s requirements or industry standards | RP, Replace
QMI | Others | Other compressor devices not listed | LO | Loose | Component is loose | RE, Resecure
QMI | Others | Other compressor devices not listed | ME | Manufacturing defect | A manufacturing defect which is documented and known about by the owner | IP, Inspect and report | PS, Surface preparation and paint | RE, Resecure | RP, Replace
QMI | Others | Other compressor devices not listed | MS | Missing/lost | Component is missing or lost | RP, Replace
QMI | Others | Other compressor devices not listed | PS | Pitted Surface | Pitting corrosion is a localized form of corrosion by which cavities or "holes" are produced in the material. | PP, Pickle/Passivate | PS, Surface preparation and paint | PT, Patch | RP, Replace | WD, Weld
QMI | Others | Other compressor devices not listed | RA | Remove for access | Removal of a component to facilitate either a repair or further inspection | RR, Remove and refit
QPG | Compressor protection guard | Guard plate protecting the compressor | BR | Broken/split | Component is damaged by being broken or split | RP, Replace
QPG | Compressor protection guard | Guard plate protecting the compressor | CD | Consequential damage | Damage caused by failure to perform an adequate repair | FT, Refit | RE, Resecure | RR, Remove and refit
QPG | Compressor protection guard | Guard plate protecting the compressor | CO | Corroded/ Rusty | Corrosion / Rust | PS, Surface preparation and paint | RP, Replace | SN, Section
QPG | Compressor protection guard | Guard plate protecting the compressor | DT | Dent/ Bent | Component is damaged by being dented | GS, Straighten | PT, Patch | RP, Replace
QPG | Compressor protection guard | Guard plate protecting the compressor | IR | Improper repair | A repair that does not conform to owner’s requirements or industry standards | RP, Replace
QPG | Compressor protection guard | Guard plate protecting the compressor | LO | Loose | Component is loose | RE, Resecure
QPG | Compressor protection guard | Guard plate protecting the compressor | ME | Manufacturing defect | A manufacturing defect which is documented and known about by the owner | IP, Inspect and report | PS, Surface preparation and paint | RE, Resecure | RP, Replace
QPG | Compressor protection guard | Guard plate protecting the compressor | MS | Missing/lost | Component is missing or lost | RP, Replace
QPG | Compressor protection guard | Guard plate protecting the compressor | RA | Remove for access | Removal of a component to facilitate either a repair or further inspection | RR, Remove and refit
QPS | Power Cable box / guard | Guard plate protecting the power cable | BR | Broken/split | Component is damaged by being broken or split | RP, Replace
QPS | Power Cable box / guard | Guard plate protecting the power cable | CD | Consequential damage | Damage caused by failure to perform an adequate repair | FT, Refit | RE, Resecure | RR, Remove and refit
QPS | Power Cable box / guard | Guard plate protecting the power cable | CO | Corroded/ Rusty | Corrosion / Rust | PS, Surface preparation and paint | RP, Replace | SN, Section
QPS | Power Cable box / guard | Guard plate protecting the power cable | DT | Dent/ Bent | Component is damaged by being dented | GS, Straighten | PT, Patch | RP, Replace
QPS | Power Cable box / guard | Guard plate protecting the power cable | IR | Improper repair | A repair that does not conform to owner’s requirements or industry standards | RP, Replace
QPS | Power Cable box / guard | Guard plate protecting the power cable | LO | Loose | Component is loose | RE, Resecure
QPS | Power Cable box / guard | Guard plate protecting the power cable | ME | Manufacturing defect | A manufacturing defect which is documented and known about by the owner | IP, Inspect and report | PS, Surface preparation and paint | RE, Resecure | RP, Replace
QPS | Power Cable box / guard | Guard plate protecting the power cable | MS | Missing/lost | Component is missing or lost | RP, Replace
QPS | Power Cable box / guard | Guard plate protecting the power cable | RA | Remove for access | Removal of a component to facilitate either a repair or further inspection | RR, Remove and refit
RDE | Defrost relay | Relay which controls the defrosting of the evaporator coil | BR | Broken/split | Component is damaged by being broken or split | RP, Replace
RDE | Defrost relay | Relay which controls the defrosting of the evaporator coil | CD | Consequential damage | Damage caused by failure to perform an adequate repair | FT, Refit | RE, Resecure | RR, Remove and refit
RDE | Defrost relay | Relay which controls the defrosting of the evaporator coil | DI | Disconnected | Wire, plug or pipe which is unconnected from each other or from plug-in device | IN, Install
RDE | Defrost relay | Relay which controls the defrosting of the evaporator coil | IR | Improper repair | A repair that does not conform to owner’s requirements or industry standards | RP, Replace
RDE | Defrost relay | Relay which controls the defrosting of the evaporator coil | LO | Loose | Component is loose | RE, Resecure
RDE | Defrost relay | Relay which controls the defrosting of the evaporator coil | ME | Manufacturing defect | A manufacturing defect which is documented and known about by the owner | IP, Inspect and report | RE, Resecure | RP, Replace
RDE | Defrost relay | Relay which controls the defrosting of the evaporator coil | MS | Missing/lost | Component is missing or lost | RP, Replace
RFA | Refrigerant charge | Charge of refrigerant according to machinery specifications | CD | Consequential damage | Damage caused by failure to perform an adequate repair | CH, Recharge | FT, Refit
RFA | Refrigerant charge | Charge of refrigerant according to machinery specifications | MS | Missing/lost | Component is missing or lost | CH, Recharge
RFA | Refrigerant charge | Charge of refrigerant according to machinery specifications | TR | Test required | A statutory or non-statutory test is required | IP, Inspect and report
RHR | Heating relay | Relay which operates the heating resistors | BR | Broken/split | Component is damaged by being broken or split | RP, Replace
RHR | Heating relay | Relay which operates the heating resistors | CD | Consequential damage | Damage caused by failure to perform an adequate repair | FT, Refit | RE, Resecure | RR, Remove and refit
RHR | Heating relay | Relay which operates the heating resistors | DI | Disconnected | Wire, plug or pipe which is unconnected from each other or from plug-in device | IN, Install
RHR | Heating relay | Relay which operates the heating resistors | IR | Improper repair | A repair that does not conform to owner’s requirements or industry standards | RP, Replace
RHR | Heating relay | Relay which operates the heating resistors | LO | Loose | Component is loose | RE, Resecure
RHR | Heating relay | Relay which operates the heating resistors | ME | Manufacturing defect | A manufacturing defect which is documented and known about by the owner | IP, Inspect and report | RE, Resecure | RP, Replace
RHR | Heating relay | Relay which operates the heating resistors | MS | Missing/lost | Component is missing or lost | RP, Replace
RKH | Condenser fan relay | Relay which initiates the makes or breaks of the condenser electric circuit according to the control box order | BR | Broken/split | Component is damaged by being broken or split | RP, Replace
RKH | Condenser fan relay | Relay which initiates the makes or breaks of the condenser electric circuit according to the control box order | CD | Consequential damage | Damage caused by failure to perform an adequate repair | FT, Refit | RE, Resecure | RR, Remove and refit
RKH | Condenser fan relay | Relay which initiates the makes or breaks of the condenser electric circuit according to the control box order | DI | Disconnected | Wire, plug or pipe which is unconnected from each other or from plug-in device | IN, Install
RKH | Condenser fan relay | Relay which initiates the makes or breaks of the condenser electric circuit according to the control box order | IR | Improper repair | A repair that does not conform to owner’s requirements or industry standards | RP, Replace
RKH | Condenser fan relay | Relay which initiates the makes or breaks of the condenser electric circuit according to the control box order | LO | Loose | Component is loose | RE, Resecure
RKH | Condenser fan relay | Relay which initiates the makes or breaks of the condenser electric circuit according to the control box order | ME | Manufacturing defect | A manufacturing defect which is documented and known about by the owner | IP, Inspect and report | RE, Resecure | RP, Replace
RKH | Condenser fan relay | Relay which initiates the makes or breaks of the condenser electric circuit according to the control box order | MS | Missing/lost | Component is missing or lost | RP, Replace
RNG | Rain gutter | Part of, or attachment to, rear or front end rails to divert water away | BR | Broken/split | Component is damaged by being broken or split | RP, Replace
RNG | Rain gutter | Part of, or attachment to, rear or front end rails to divert water away | CD | Consequential damage | Damage caused by failure to perform an adequate repair | FT, Refit | RE, Resecure | RR, Remove and refit
RNG | Rain gutter | Part of, or attachment to, rear or front end rails to divert water away | CO | Corroded/ Rusty | Corrosion / Rust | PS, Surface preparation and paint | RP, Replace | SN, Section
RNG | Rain gutter | Part of, or attachment to, rear or front end rails to divert water away | IR | Improper repair | A repair that does not conform to owner’s requirements or industry standards | RP, Replace
RPR | Phase-reversal relay | Relay energizing either of two electrical phase contactors | BR | Broken/split | Component is damaged by being broken or split | RP, Replace
RPR | Phase-reversal relay | Relay energizing either of two electrical phase contactors | CD | Consequential damage | Damage caused by failure to perform an adequate repair | FT, Refit | RE, Resecure | RR, Remove and refit
RPR | Phase-reversal relay | Relay energizing either of two electrical phase contactors | DI | Disconnected | Wire, plug or pipe which is unconnected from each other or from plug-in device | IN, Install
RPR | Phase-reversal relay | Relay energizing either of two electrical phase contactors | IR | Improper repair | A repair that does not conform to owner’s requirements or industry standards | RP, Replace
RPR | Phase-reversal relay | Relay energizing either of two electrical phase contactors | LO | Loose | Component is loose | RE, Resecure
RPR | Phase-reversal relay | Relay energizing either of two electrical phase contactors | ME | Manufacturing defect | A manufacturing defect which is documented and known about by the owner | IP, Inspect and report | RE, Resecure | RP, Replace
RPR | Phase-reversal relay | Relay energizing either of two electrical phase contactors | MS | Missing/lost | Component is missing or lost | RP, Replace
RSA | Refrigerant system complete | The refrigerant system in its entirety including evacuation of system | CD | Consequential damage | Damage caused by failure to perform an adequate repair | ER, Evacuate, recycle and recharge reefer system | FT, Refit
RSA | Refrigerant system complete | The refrigerant system in its entirety including evacuation of system | CT | Contaminated | Equipment is rendered unsuitable for cargo because of contamination by chemicals or other cargo products, or by infestation | ER, Evacuate, recycle and recharge reefer system | IP, Inspect and report
RSA | Refrigerant system complete | The refrigerant system in its entirety including evacuation of system | IR | Improper repair | A repair that does not conform to owner’s requirements or industry standards | RP, Replace
RSA | Refrigerant system complete | The refrigerant system in its entirety including evacuation of system | RC | Conversion required | An alteration to the structure, rating, designation, etc. as directed by the owner or operator | CH, Recharge
RVH | Evaporator fan high-speed relay | Relay which initiates the makes or breaks of the evaporator high-speed electric circuit according to the control box order | BR | Broken/split | Component is damaged by being broken or split | RP, Replace
RVH | Evaporator fan high-speed relay | Relay which initiates the makes or breaks of the evaporator high-speed electric circuit according to the control box order | CD | Consequential damage | Damage caused by failure to perform an adequate repair | FT, Refit | RE, Resecure | RR, Remove and refit
RVH | Evaporator fan high-speed relay | Relay which initiates the makes or breaks of the evaporator high-speed electric circuit according to the control box order | DI | Disconnected | Wire, plug or pipe which is unconnected from each other or from plug-in device | IN, Install
RVH | Evaporator fan high-speed relay | Relay which initiates the makes or breaks of the evaporator high-speed electric circuit according to the control box order | IR | Improper repair | A repair that does not conform to owner’s requirements or industry standards | RP, Replace
RVH | Evaporator fan high-speed relay | Relay which initiates the makes or breaks of the evaporator high-speed electric circuit according to the control box order | LO | Loose | Component is loose | RE, Resecure
RVH | Evaporator fan high-speed relay | Relay which initiates the makes or breaks of the evaporator high-speed electric circuit according to the control box order | ME | Manufacturing defect | A manufacturing defect which is documented and known about by the owner | IP, Inspect and report | RE, Resecure | RP, Replace
RVH | Evaporator fan high-speed relay | Relay which initiates the makes or breaks of the evaporator high-speed electric circuit according to the control box order | MS | Missing/lost | Component is missing or lost | RP, Replace
RVL | Evaporator fan low-speed relay | Relay which initiates the makes or breaks of the evaporator low-speed electric circuit according to the control box order | BR | Broken/split | Component is damaged by being broken or split | RP, Replace
RVL | Evaporator fan low-speed relay | Relay which initiates the makes or breaks of the evaporator low-speed electric circuit according to the control box order | CD | Consequential damage | Damage caused by failure to perform an adequate repair | FT, Refit | RE, Resecure | RR, Remove and refit
RVL | Evaporator fan low-speed relay | Relay which initiates the makes or breaks of the evaporator low-speed electric circuit according to the control box order | DI | Disconnected | Wire, plug or pipe which is unconnected from each other or from plug-in device | IN, Install
RVL | Evaporator fan low-speed relay | Relay which initiates the makes or breaks of the evaporator low-speed electric circuit according to the control box order | IR | Improper repair | A repair that does not conform to owner’s requirements or industry standards | RP, Replace
RVL | Evaporator fan low-speed relay | Relay which initiates the makes or breaks of the evaporator low-speed electric circuit according to the control box order | LO | Loose | Component is loose | RE, Resecure
RVL | Evaporator fan low-speed relay | Relay which initiates the makes or breaks of the evaporator low-speed electric circuit according to the control box order | ME | Manufacturing defect | A manufacturing defect which is documented and known about by the owner | IP, Inspect and report | RE, Resecure | RP, Replace
RVL | Evaporator fan low-speed relay | Relay which initiates the makes or breaks of the evaporator low-speed electric circuit according to the control box order | MS | Missing/lost | Component is missing or lost | RP, Replace
SAM | Ambient sensor | Device which senses the ambient temperature in which the unit is operating | BR | Broken/split | Component is damaged by being broken or split | RP, Replace
SAM | Ambient sensor | Device which senses the ambient temperature in which the unit is operating | CD | Consequential damage | Damage caused by failure to perform an adequate repair | FT, Refit | RE, Resecure | RR, Remove and refit
SAM | Ambient sensor | Device which senses the ambient temperature in which the unit is operating | DI | Disconnected | Wire, plug or pipe which is unconnected from each other or from plug-in device | IN, Install
SAM | Ambient sensor | Device which senses the ambient temperature in which the unit is operating | IR | Improper repair | A repair that does not conform to owner’s requirements or industry standards | RP, Replace
SAM | Ambient sensor | Device which senses the ambient temperature in which the unit is operating | LO | Loose | Component is loose | RE, Resecure
SAM | Ambient sensor | Device which senses the ambient temperature in which the unit is operating | ME | Manufacturing defect | A manufacturing defect which is documented and known about by the owner | IP, Inspect and report | PS, Surface preparation and paint | RE, Resecure | RP, Replace
SAM | Ambient sensor | Device which senses the ambient temperature in which the unit is operating | MS | Missing/lost | Component is missing or lost | RP, Replace
SAM | Ambient sensor | Device which senses the ambient temperature in which the unit is operating | SH | Short/open circuit | Electrical system is inoperable due to a short or open circuit | RP, Replace
SCA | Cargo sensor | Device which senses the cargo temperature | NO | Not as required by owner | Equipment or component no longer complies with owner’s requirements | RM, Remove (without replacement)
SDI | Compressor discharge sensor | Apparatus which detects the temperature of the compressor discharge line | BR | Broken/split | Component is damaged by being broken or split | RP, Replace
SDI | Compressor discharge sensor | Apparatus which detects the temperature of the compressor discharge line | CD | Consequential damage | Damage caused by failure to perform an adequate repair | FT, Refit | RE, Resecure | RR, Remove and refit
SDI | Compressor discharge sensor | Apparatus which detects the temperature of the compressor discharge line | DI | Disconnected | Wire, plug or pipe which is unconnected from each other or from plug-in device | IN, Install
SDI | Compressor discharge sensor | Apparatus which detects the temperature of the compressor discharge line | IR | Improper repair | A repair that does not conform to owner’s requirements or industry standards | RP, Replace
SDI | Compressor discharge sensor | Apparatus which detects the temperature of the compressor discharge line | LO | Loose | Component is loose | RE, Resecure
SDI | Compressor discharge sensor | Apparatus which detects the temperature of the compressor discharge line | ME | Manufacturing defect | A manufacturing defect which is documented and known about by the owner | IP, Inspect and report | RE, Resecure | RP, Replace
SDI | Compressor discharge sensor | Apparatus which detects the temperature of the compressor discharge line | MS | Missing/lost | Component is missing or lost | RP, Replace
SDT | Defrost termination switch | Device which switches off the defrosting of the evaporator | BR | Broken/split | Component is damaged by being broken or split | RP, Replace
SDT | Defrost termination switch | Device which switches off the defrosting of the evaporator | CD | Consequential damage | Damage caused by failure to perform an adequate repair | FT, Refit | RE, Resecure | RR, Remove and refit
SDT | Defrost termination switch | Device which switches off the defrosting of the evaporator | CT | Contaminated | Equipment is rendered unsuitable for cargo because of contamination by chemicals or other cargo products, or by infestation | RP, Replace
SDT | Defrost termination switch | Device which switches off the defrosting of the evaporator | DI | Disconnected | Wire, plug or pipe which is unconnected from each other or from plug-in device | IN, Install
SDT | Defrost termination switch | Device which switches off the defrosting of the evaporator | IR | Improper repair | A repair that does not conform to owner’s requirements or industry standards | RP, Replace
SDT | Defrost termination switch | Device which switches off the defrosting of the evaporator | LO | Loose | Component is loose | RE, Resecure
SDT | Defrost termination switch | Device which switches off the defrosting of the evaporator | ME | Manufacturing defect | A manufacturing defect which is documented and known about by the owner | IP, Inspect and report | RE, Resecure | RP, Replace
SDT | Defrost termination switch | Device which switches off the defrosting of the evaporator | MS | Missing/lost | Component is missing or lost | RP, Replace
SER | Electronic recorder sensor (return air) | Sensor which indicates the temperature to the recorder return channel | BR | Broken/split | Component is damaged by being broken or split | RP, Replace
SER | Electronic recorder sensor (return air) | Sensor which indicates the temperature to the recorder return channel | CD | Consequential damage | Damage caused by failure to perform an adequate repair | FT, Refit | RE, Resecure | RR, Remove and refit
SER | Electronic recorder sensor (return air) | Sensor which indicates the temperature to the recorder return channel | DI | Disconnected | Wire, plug or pipe which is unconnected from each other or from plug-in device | IN, Install
SER | Electronic recorder sensor (return air) | Sensor which indicates the temperature to the recorder return channel | IR | Improper repair | A repair that does not conform to owner’s requirements or industry standards | RP, Replace
SER | Electronic recorder sensor (return air) | Sensor which indicates the temperature to the recorder return channel | LO | Loose | Component is loose | RE, Resecure
SER | Electronic recorder sensor (return air) | Sensor which indicates the temperature to the recorder return channel | ME | Manufacturing defect | A manufacturing defect which is documented and known about by the owner | IP, Inspect and report | RE, Resecure | RP, Replace
SER | Electronic recorder sensor (return air) | Sensor which indicates the temperature to the recorder return channel | MS | Missing/lost | Component is missing or lost | RP, Replace
SES | Electronic recorder sensor (supply air) | Sensor which indicates the temperature to the recorder supply channel | BR | Broken/split | Component is damaged by being broken or split | RP, Replace
SES | Electronic recorder sensor (supply air) | Sensor which indicates the temperature to the recorder supply channel | CD | Consequential damage | Damage caused by failure to perform an adequate repair | FT, Refit | RE, Resecure | RR, Remove and refit
SES | Electronic recorder sensor (supply air) | Sensor which indicates the temperature to the recorder supply channel | DI | Disconnected | Wire, plug or pipe which is unconnected from each other or from plug-in device | IN, Install
SES | Electronic recorder sensor (supply air) | Sensor which indicates the temperature to the recorder supply channel | IR | Improper repair | A repair that does not conform to owner’s requirements or industry standards | RP, Replace
SES | Electronic recorder sensor (supply air) | Sensor which indicates the temperature to the recorder supply channel | LO | Loose | Component is loose | RE, Resecure
SES | Electronic recorder sensor (supply air) | Sensor which indicates the temperature to the recorder supply channel | ME | Manufacturing defect | A manufacturing defect which is documented and known about by the owner | IP, Inspect and report | RE, Resecure | RP, Replace
SES | Electronic recorder sensor (supply air) | Sensor which indicates the temperature to the recorder supply channel | MS | Missing/lost | Component is missing or lost | RP, Replace
SGI | Moisture indicator | Device which indicates when there is some moisture in the refrigerant charge | CD | Consequential damage | Damage caused by failure to perform an adequate repair | FT, Refit
SGI | Moisture indicator | Device which indicates when there is some moisture in the refrigerant charge | CO | Corroded/ Rusty | Corrosion / Rust | RP, Replace
SGI | Moisture indicator | Device which indicates when there is some moisture in the refrigerant charge | CT | Contaminated | Equipment is rendered unsuitable for cargo because of contamination by chemicals or other cargo products, or by infestation | RP, Replace
SGI | Moisture indicator | Device which indicates when there is some moisture in the refrigerant charge | ME | Manufacturing defect | A manufacturing defect which is documented and known about by the owner | IP, Inspect and report | RE, Resecure | RP, Replace
SGI | Moisture indicator | Device which indicates when there is some moisture in the refrigerant charge | MS | Missing/lost | Component is missing or lost | RP, Replace
SGL | Sight glass | Window for checking the refrigerant level | BR | Broken/split | Component is damaged by being broken or split | RP, Replace
SGL | Sight glass | Window for checking the refrigerant level | CD | Consequential damage | Damage caused by failure to perform an adequate repair | RP, Replace
SGL | Sight glass | Window for checking the refrigerant level | LK | Leak | Equipment or component leaks | RP, Replace
SGL | Sight glass | Window for checking the refrigerant level | ME | Manufacturing defect | A manufacturing defect which is documented and known about by the owner | IP, Inspect and report | RE, Resecure | RP, Replace
SGL | Sight glass | Window for checking the refrigerant level | MS | Missing/lost | Component is missing or lost | RP, Replace
SGO | Oil sight glass | Sight glass for checking the oil level | BR | Broken/split | Component is damaged by being broken or split | RP, Replace
SGO | Oil sight glass | Sight glass for checking the oil level | CD | Consequential damage | Damage caused by failure to perform an adequate repair | FT, Refit
SGO | Oil sight glass | Sight glass for checking the oil level | LK | Leak | Equipment or component leaks | RP, Replace
SGO | Oil sight glass | Sight glass for checking the oil level | ME | Manufacturing defect | A manufacturing defect which is documented and known about by the owner | IP, Inspect and report | RE, Resecure | RP, Replace
SGS | Oil sump gasket | Gasket seal between the oil sump and the compressor body | CD | Consequential damage | Damage caused by failure to perform an adequate repair | FT, Refit
SGS | Oil sump gasket | Gasket seal between the oil sump and the compressor body | IR | Improper repair | A repair that does not conform to owner’s requirements or industry standards | RP, Replace
SGS | Oil sump gasket | Gasket seal between the oil sump and the compressor body | ME | Manufacturing defect | A manufacturing defect which is documented and known about by the owner | IP, Inspect and report | RE, Resecure | RP, Replace
SHR | Housing/socket probe, return (USDA) | Location for fitting the USDA return probe | BR | Broken/split | Component is damaged by being broken or split | RP, Replace
SHR | Housing/socket probe, return (USDA) | Location for fitting the USDA return probe | CD | Consequential damage | Damage caused by failure to perform an adequate repair | FT, Refit | RE, Resecure | RR, Remove and refit
SHR | Housing/socket probe, return (USDA) | Location for fitting the USDA return probe | DI | Disconnected | Wire, plug or pipe which is unconnected from each other or from plug-in device | IN, Install
SHR | Housing/socket probe, return (USDA) | Location for fitting the USDA return probe | IR | Improper repair | A repair that does not conform to owner’s requirements or industry standards | RP, Replace
SHR | Housing/socket probe, return (USDA) | Location for fitting the USDA return probe | LO | Loose | Component is loose | RE, Resecure
SHR | Housing/socket probe, return (USDA) | Location for fitting the USDA return probe | ME | Manufacturing defect | A manufacturing defect which is documented and known about by the owner | IP, Inspect and report | RE, Resecure | RP, Replace
SHR | Housing/socket probe, return (USDA) | Location for fitting the USDA return probe | MS | Missing/lost | Component is missing or lost | RP, Replace
SKC | Condenser coil sensor | Apparatus which detects the temperature of the condenser coil | BR | Broken/split | Component is damaged by being broken or split | RP, Replace
SKC | Condenser coil sensor | Apparatus which detects the temperature of the condenser coil | CD | Consequential damage | Damage caused by failure to perform an adequate repair | FT, Refit | RE, Resecure | RR, Remove and refit
SKC | Condenser coil sensor | Apparatus which detects the temperature of the condenser coil | DI | Disconnected | Wire, plug or pipe which is unconnected from each other or from plug-in device | IN, Install
SKC | Condenser coil sensor | Apparatus which detects the temperature of the condenser coil | IR | Improper repair | A repair that does not conform to owner’s requirements or industry standards | RP, Replace
SKC | Condenser coil sensor | Apparatus which detects the temperature of the condenser coil | LO | Loose | Component is loose | RE, Resecure
SKC | Condenser coil sensor | Apparatus which detects the temperature of the condenser coil | ME | Manufacturing defect | A manufacturing defect which is documented and known about by the owner | IP, Inspect and report | RE, Resecure | RP, Replace
SKC | Condenser coil sensor | Apparatus which detects the temperature of the condenser coil | MS | Missing/lost | Component is missing or lost | RP, Replace
SLI | Liquid line sensor | Apparatus which detects the temperature of the refrigerant liquid line | BR | Broken/split | Component is damaged by being broken or split | RP, Replace
SLI | Liquid line sensor | Apparatus which detects the temperature of the refrigerant liquid line | CD | Consequential damage | Damage caused by failure to perform an adequate repair | FT, Refit | RE, Resecure | RR, Remove and refit
SLI | Liquid line sensor | Apparatus which detects the temperature of the refrigerant liquid line | DI | Disconnected | Wire, plug or pipe which is unconnected from each other or from plug-in device | IN, Install
SLI | Liquid line sensor | Apparatus which detects the temperature of the refrigerant liquid line | IR | Improper repair | A repair that does not conform to owner’s requirements or industry standards | RP, Replace
SLI | Liquid line sensor | Apparatus which detects the temperature of the refrigerant liquid line | LO | Loose | Component is loose | RE, Resecure
SLI | Liquid line sensor | Apparatus which detects the temperature of the refrigerant liquid line | ME | Manufacturing defect | A manufacturing defect which is documented and known about by the owner | IP, Inspect and report | RE, Resecure | RP, Replace
SLI | Liquid line sensor | Apparatus which detects the temperature of the refrigerant liquid line | MS | Missing/lost | Component is missing or lost | RP, Replace
SMD | Manual defrost | Device which allows to start the defrosting manually | BR | Broken/split | Component is damaged by being broken or split | RP, Replace
SMD | Manual defrost | Device which allows to start the defrosting manually | CD | Consequential damage | Damage caused by failure to perform an adequate repair | FT, Refit | RE, Resecure | RR, Remove and refit
SMD | Manual defrost | Device which allows to start the defrosting manually | DI | Disconnected | Wire, plug or pipe which is unconnected from each other or from plug-in device | IN, Install
SMD | Manual defrost | Device which allows to start the defrosting manually | IR | Improper repair | A repair that does not conform to owner’s requirements or industry standards | RP, Replace
SMD | Manual defrost | Device which allows to start the defrosting manually | LO | Loose | Component is loose | RE, Resecure
SMD | Manual defrost | Device which allows to start the defrosting manually | ME | Manufacturing defect | A manufacturing defect which is documented and known about by the owner | IP, Inspect and report | RE, Resecure | RP, Replace
SMD | Manual defrost | Device which allows to start the defrosting manually | MS | Missing/lost | Component is missing or lost | RP, Replace
SMN | On/off main switch (elec. on/off switch) | Manual device which makes and breaks the refrigeration unit electric circuit | BR | Broken/split | Component is damaged by being broken or split | RP, Replace
SMN | On/off main switch (elec. on/off switch) | Manual device which makes and breaks the refrigeration unit electric circuit | CD | Consequential damage | Damage caused by failure to perform an adequate repair | FT, Refit | RE, Resecure | RR, Remove and refit
SMN | On/off main switch (elec. on/off switch) | Manual device which makes and breaks the refrigeration unit electric circuit | DI | Disconnected | Wire, plug or pipe which is unconnected from each other or from plug-in device | IN, Install
SMN | On/off main switch (elec. on/off switch) | Manual device which makes and breaks the refrigeration unit electric circuit | IR | Improper repair | A repair that does not conform to owner’s requirements or industry standards | RP, Replace
SMN | On/off main switch (elec. on/off switch) | Manual device which makes and breaks the refrigeration unit electric circuit | LO | Loose | Component is loose | RE, Resecure
SMN | On/off main switch (elec. on/off switch) | Manual device which makes and breaks the refrigeration unit electric circuit | ME | Manufacturing defect | A manufacturing defect which is documented and known about by the owner | IP, Inspect and report | RE, Resecure | RP, Replace
SMN | On/off main switch (elec. on/off switch) | Manual device which makes and breaks the refrigeration unit electric circuit | MS | Missing/lost | Component is missing or lost | RP, Replace
SPK | Condenser pressure switch | Device which operates the condenser fans according to the discharge pressure of the compressor | BR | Broken/split | Component is damaged by being broken or split | RP, Replace
SPK | Condenser pressure switch | Device which operates the condenser fans according to the discharge pressure of the compressor | CD | Consequential damage | Damage caused by failure to perform an adequate repair | FT, Refit | RE, Resecure | RR, Remove and refit
SPK | Condenser pressure switch | Device which operates the condenser fans according to the discharge pressure of the compressor | DI | Disconnected | Wire, plug or pipe which is unconnected from each other or from plug-in device | IN, Install
SPK | Condenser pressure switch | Device which operates the condenser fans according to the discharge pressure of the compressor | IR | Improper repair | A repair that does not conform to owner’s requirements or industry standards | RP, Replace
SPK | Condenser pressure switch | Device which operates the condenser fans according to the discharge pressure of the compressor | LO | Loose | Component is loose | RE, Resecure
SPK | Condenser pressure switch | Device which operates the condenser fans according to the discharge pressure of the compressor | ME | Manufacturing defect | A manufacturing defect which is documented and known about by the owner | IP, Inspect and report | RE, Resecure | RP, Replace
SPK | Condenser pressure switch | Device which operates the condenser fans according to the discharge pressure of the compressor | MS | Missing/lost | Component is missing or lost | RP, Replace
SPW | Water-cooled condenser pressure switch | Device which switches off the condenser fans when the water-cooled condenser is connected | BR | Broken/split | Component is damaged by being broken or split | RP, Replace
SPW | Water-cooled condenser pressure switch | Device which switches off the condenser fans when the water-cooled condenser is connected | CD | Consequential damage | Damage caused by failure to perform an adequate repair | FT, Refit | RE, Resecure | RR, Remove and refit
SPW | Water-cooled condenser pressure switch | Device which switches off the condenser fans when the water-cooled condenser is connected | DI | Disconnected | Wire, plug or pipe which is unconnected from each other or from plug-in device | IN, Install
SPW | Water-cooled condenser pressure switch | Device which switches off the condenser fans when the water-cooled condenser is connected | IR | Improper repair | A repair that does not conform to owner’s requirements or industry standards | RP, Replace
SPW | Water-cooled condenser pressure switch | Device which switches off the condenser fans when the water-cooled condenser is connected | LO | Loose | Component is loose | RE, Resecure
SPW | Water-cooled condenser pressure switch | Device which switches off the condenser fans when the water-cooled condenser is connected | ME | Manufacturing defect | A manufacturing defect which is documented and known about by the owner | IP, Inspect and report | RE, Resecure | RP, Replace
SPW | Water-cooled condenser pressure switch | Device which switches off the condenser fans when the water-cooled condenser is connected | MS | Missing/lost | Component is missing or lost | RP, Replace
SRA | Control sensor (return air) | Apparatus which indicates the temperature of the return air to the controller | BR | Broken/split | Component is damaged by being broken or split | RP, Replace
SRA | Control sensor (return air) | Apparatus which indicates the temperature of the return air to the controller | CD | Consequential damage | Damage caused by failure to perform an adequate repair | FT, Refit | RE, Resecure | RR, Remove and refit
SRA | Control sensor (return air) | Apparatus which indicates the temperature of the return air to the controller | DI | Disconnected | Wire, plug or pipe which is unconnected from each other or from plug-in device | IN, Install
SRA | Control sensor (return air) | Apparatus which indicates the temperature of the return air to the controller | IR | Improper repair | A repair that does not conform to owner’s requirements or industry standards | RP, Replace
SRA | Control sensor (return air) | Apparatus which indicates the temperature of the return air to the controller | LO | Loose | Component is loose | RE, Resecure
SRA | Control sensor (return air) | Apparatus which indicates the temperature of the return air to the controller | ME | Manufacturing defect | A manufacturing defect which is documented and known about by the owner | IP, Inspect and report | RE, Resecure | RP, Replace
SRA | Control sensor (return air) | Apparatus which indicates the temperature of the return air to the controller | MS | Missing/lost | Component is missing or lost | RP, Replace
SRE | Record sensor probe | Apparatus which indicates the container temperature to the recorder | BR | Broken/split | Component is damaged by being broken or split | RP, Replace
SRE | Record sensor probe | Apparatus which indicates the container temperature to the recorder | CD | Consequential damage | Damage caused by failure to perform an adequate repair | FT, Refit | RE, Resecure | RR, Remove and refit
SRE | Record sensor probe | Apparatus which indicates the container temperature to the recorder | DI | Disconnected | Wire, plug or pipe which is unconnected from each other or from plug-in device | IN, Install
SRE | Record sensor probe | Apparatus which indicates the container temperature to the recorder | IR | Improper repair | A repair that does not conform to owner’s requirements or industry standards | RP, Replace
SRE | Record sensor probe | Apparatus which indicates the container temperature to the recorder | LO | Loose | Component is loose | RE, Resecure
SRE | Record sensor probe | Apparatus which indicates the container temperature to the recorder | ME | Manufacturing defect | A manufacturing defect which is documented and known about by the owner | IP, Inspect and report | RE, Resecure | RP, Replace
SRE | Record sensor probe | Apparatus which indicates the container temperature to the recorder | MS | Missing/lost | Component is missing or lost | RP, Replace
SRT | Sensor, temperature | Device to detect temperature changes in controlled-atmosphere the system | BR | Broken/split | Component is damaged by being broken or split | RP, Replace
SRT | Sensor, temperature | Device to detect temperature changes in controlled-atmosphere the system | CD | Consequential damage | Damage caused by failure to perform an adequate repair | FT, Refit | RE, Resecure | RR, Remove and refit
SRT | Sensor, temperature | Device to detect temperature changes in controlled-atmosphere the system | DI | Disconnected | Wire, plug or pipe which is unconnected from each other or from plug-in device | IN, Install
SRT | Sensor, temperature | Device to detect temperature changes in controlled-atmosphere the system | IR | Improper repair | A repair that does not conform to owner’s requirements or industry standards | RP, Replace
SRT | Sensor, temperature | Device to detect temperature changes in controlled-atmosphere the system | LO | Loose | Component is loose | RE, Resecure
SRT | Sensor, temperature | Device to detect temperature changes in controlled-atmosphere the system | ME | Manufacturing defect | A manufacturing defect which is documented and known about by the owner | IP, Inspect and report | RE, Resecure | RP, Replace
SRT | Sensor, temperature | Device to detect temperature changes in controlled-atmosphere the system | MS | Missing/lost | Component is missing or lost | RP, Replace
SSA | Control sensor (supply air) | Apparatus which indicates the temperature of the supply air to the controller | BR | Broken/split | Component is damaged by being broken or split | RP, Replace
SSA | Control sensor (supply air) | Apparatus which indicates the temperature of the supply air to the controller | CD | Consequential damage | Damage caused by failure to perform an adequate repair | FT, Refit | RE, Resecure | RR, Remove and refit
SSA | Control sensor (supply air) | Apparatus which indicates the temperature of the supply air to the controller | DI | Disconnected | Wire, plug or pipe which is unconnected from each other or from plug-in device | IN, Install
SSA | Control sensor (supply air) | Apparatus which indicates the temperature of the supply air to the controller | IR | Improper repair | A repair that does not conform to owner’s requirements or industry standards | RP, Replace
SSA | Control sensor (supply air) | Apparatus which indicates the temperature of the supply air to the controller | LO | Loose | Component is loose | RE, Resecure
SSA | Control sensor (supply air) | Apparatus which indicates the temperature of the supply air to the controller | ME | Manufacturing defect | A manufacturing defect which is documented and known about by the owner | IP, Inspect and report | RE, Resecure | RP, Replace
SSA | Control sensor (supply air) | Apparatus which indicates the temperature of the supply air to the controller | MS | Missing/lost | Component is missing or lost | RP, Replace
SSP | Super freeze probes | Device which detects the temperature in a super freeze system | BR | Broken/split | Component is damaged by being broken or split | RP, Replace
SSP | Super freeze probes | Device which detects the temperature in a super freeze system | CD | Consequential damage | Damage caused by failure to perform an adequate repair | FT, Refit | RE, Resecure | RR, Remove and refit
SSP | Super freeze probes | Device which detects the temperature in a super freeze system | DI | Disconnected | Wire, plug or pipe which is unconnected from each other or from plug-in device | IN, Install
SSP | Super freeze probes | Device which detects the temperature in a super freeze system | IR | Improper repair | A repair that does not conform to owner’s requirements or industry standards | RP, Replace
SSP | Super freeze probes | Device which detects the temperature in a super freeze system | LO | Loose | Component is loose | RE, Resecure
SSP | Super freeze probes | Device which detects the temperature in a super freeze system | ME | Manufacturing defect | A manufacturing defect which is documented and known about by the owner | IP, Inspect and report | RE, Resecure | RP, Replace
SSP | Super freeze probes | Device which detects the temperature in a super freeze system | MS | Missing/lost | Component is missing or lost | RP, Replace
SSU | Compressor suction sensor | Device which detects the refrigerant temperature at the compressor suction | BR | Broken/split | Component is damaged by being broken or split | RP, Replace
SSU | Compressor suction sensor | Device which detects the refrigerant temperature at the compressor suction | CD | Consequential damage | Damage caused by failure to perform an adequate repair | FT, Refit | RE, Resecure | RR, Remove and refit
SSU | Compressor suction sensor | Device which detects the refrigerant temperature at the compressor suction | DI | Disconnected | Wire, plug or pipe which is unconnected from each other or from plug-in device | IN, Install
SSU | Compressor suction sensor | Device which detects the refrigerant temperature at the compressor suction | IR | Improper repair | A repair that does not conform to owner’s requirements or industry standards | RP, Replace
SSU | Compressor suction sensor | Device which detects the refrigerant temperature at the compressor suction | LO | Loose | Component is loose | RE, Resecure
SSU | Compressor suction sensor | Device which detects the refrigerant temperature at the compressor suction | ME | Manufacturing defect | A manufacturing defect which is documented and known about by the owner | IP, Inspect and report | RE, Resecure | RP, Replace
SSU | Compressor suction sensor | Device which detects the refrigerant temperature at the compressor suction | MS | Missing/lost | Component is missing or lost | RP, Replace
SWB | Switch boot, on-off switch | Protective cover for a switch | BR | Broken/split | Component is damaged by being broken or split | RP, Replace
SWB | Switch boot, on-off switch | Protective cover for a switch | CD | Consequential damage | Damage caused by failure to perform an adequate repair | FT, Refit | RE, Resecure | RR, Remove and refit
SWB | Switch boot, on-off switch | Protective cover for a switch | IR | Improper repair | A repair that does not conform to owner’s requirements or industry standards | RP, Replace
SWB | Switch boot, on-off switch | Protective cover for a switch | LO | Loose | Component is loose | RE, Resecure
SWB | Switch boot, on-off switch | Protective cover for a switch | ME | Manufacturing defect | A manufacturing defect which is documented and known about by the owner | IP, Inspect and report | RE, Resecure | RP, Replace
SWB | Switch boot, on-off switch | Protective cover for a switch | MS | Missing/lost | Component is missing or lost | RP, Replace
TDI | Temperature display | Device which displays the temperature of the supply or return air | BR | Broken/split | Component is damaged by being broken or split | RP, Replace
TDI | Temperature display | Device which displays the temperature of the supply or return air | CD | Consequential damage | Damage caused by failure to perform an adequate repair | FT, Refit | RE, Resecure | RR, Remove and refit
TDI | Temperature display | Device which displays the temperature of the supply or return air | DI | Disconnected | Wire, plug or pipe which is unconnected from each other or from plug-in device | IN, Install
TDI | Temperature display | Device which displays the temperature of the supply or return air | IR | Improper repair | A repair that does not conform to owner’s requirements or industry standards | RP, Replace
TDI | Temperature display | Device which displays the temperature of the supply or return air | LO | Loose | Component is loose | RE, Resecure
TDI | Temperature display | Device which displays the temperature of the supply or return air | ME | Manufacturing defect | A manufacturing defect which is documented and known about by the owner | IP, Inspect and report | RE, Resecure | RP, Replace
TDI | Temperature display | Device which displays the temperature of the supply or return air | MS | Missing/lost | Component is missing or lost | RP, Replace
TID | TIR Disc | Securing and seal point device fitted to the access panels on the machinery frame | BR | Broken/split | Component is damaged by being broken or split | RP, Replace
TID | TIR Disc | Securing and seal point device fitted to the access panels on the machinery frame | CD | Consequential damage | Damage caused by failure to perform an adequate repair | FT, Refit | RE, Resecure | RR, Remove and refit
TID | TIR Disc | Securing and seal point device fitted to the access panels on the machinery frame | IR | Improper repair | A repair that does not conform to owner’s requirements or industry standards | RP, Replace
TID | TIR Disc | Securing and seal point device fitted to the access panels on the machinery frame | ME | Manufacturing defect | A manufacturing defect which is documented and known about by the owner | IP, Inspect and report | RE, Resecure | RP, Replace
TID | TIR Disc | Securing and seal point device fitted to the access panels on the machinery frame | MS | Missing/lost | Component is missing or lost | RP, Replace
TMB | Compressor terminal box | Box mounted on compressor containing the electrical connections | BR | Broken/split | Component is damaged by being broken or split | RP, Replace
TMB | Compressor terminal box | Box mounted on compressor containing the electrical connections | CD | Consequential damage | Damage caused by failure to perform an adequate repair | FT, Refit | RE, Resecure | RR, Remove and refit
TMB | Compressor terminal box | Box mounted on compressor containing the electrical connections | CO | Corroded/ Rusty | Corrosion / Rust | PS, Surface preparation and paint | RP, Replace
TMB | Compressor terminal box | Box mounted on compressor containing the electrical connections | IR | Improper repair | A repair that does not conform to owner’s requirements or industry standards | RP, Replace
TMB | Compressor terminal box | Box mounted on compressor containing the electrical connections | LO | Loose | Component is loose | RE, Resecure
TMB | Compressor terminal box | Box mounted on compressor containing the electrical connections | ME | Manufacturing defect | A manufacturing defect which is documented and known about by the owner | IP, Inspect and report | RE, Resecure | RP, Replace
TMB | Compressor terminal box | Box mounted on compressor containing the electrical connections | MS | Missing/lost | Component is missing or lost | RP, Replace
TMC | Comp terminal box - cover | Cover for the compressor terminal box | BR | Broken/split | Component is damaged by being broken or split | RP, Replace
TMC | Comp terminal box - cover | Cover for the compressor terminal box | CD | Consequential damage | Damage caused by failure to perform an adequate repair | FT, Refit | RE, Resecure | RR, Remove and refit
TMC | Comp terminal box - cover | Cover for the compressor terminal box | CO | Corroded/ Rusty | Corrosion / Rust | PS, Surface preparation and paint | RP, Replace
TMC | Comp terminal box - cover | Cover for the compressor terminal box | IR | Improper repair | A repair that does not conform to owner’s requirements or industry standards | RP, Replace
TMC | Comp terminal box - cover | Cover for the compressor terminal box | LO | Loose | Component is loose | RE, Resecure
TMC | Comp terminal box - cover | Cover for the compressor terminal box | ME | Manufacturing defect | A manufacturing defect which is documented and known about by the owner | IP, Inspect and report | RE, Resecure | RP, Replace
TMC | Comp terminal box - cover | Cover for the compressor terminal box | MS | Missing/lost | Component is missing or lost | RP, Replace
TMF | Terminal mounting kit compressor ( includes former TMS ) | Components for the compressor terminal mount. Allowing five or six electrical connections | BR | Broken/split | Component is damaged by being broken or split | RP, Replace
TMF | Terminal mounting kit compressor ( includes former TMS ) | Components for the compressor terminal mount. Allowing five or six electrical connections | CD | Consequential damage | Damage caused by failure to perform an adequate repair | FT, Refit | RE, Resecure | RR, Remove and refit
TMF | Terminal mounting kit compressor ( includes former TMS ) | Components for the compressor terminal mount. Allowing five or six electrical connections | IR | Improper repair | A repair that does not conform to owner’s requirements or industry standards | RP, Replace
TMF | Terminal mounting kit compressor ( includes former TMS ) | Components for the compressor terminal mount. Allowing five or six electrical connections | LO | Loose | Component is loose | RE, Resecure
TMF | Terminal mounting kit compressor ( includes former TMS ) | Components for the compressor terminal mount. Allowing five or six electrical connections | ME | Manufacturing defect | A manufacturing defect which is documented and known about by the owner | IP, Inspect and report | RE, Resecure | RP, Replace
TMF | Terminal mounting kit compressor ( includes former TMS ) | Components for the compressor terminal mount. Allowing five or six electrical connections | MS | Missing/lost | Component is missing or lost | RP, Replace
TMG | Comp terminal box - gland | Sleeve attached to the compressor terminal box around the electrical cable to prevent ingress of water | BR | Broken/split | Component is damaged by being broken or split | RP, Replace
TMG | Comp terminal box - gland | Sleeve attached to the compressor terminal box around the electrical cable to prevent ingress of water | CD | Consequential damage | Damage caused by failure to perform an adequate repair | FT, Refit | RE, Resecure | RR, Remove and refit
TMG | Comp terminal box - gland | Sleeve attached to the compressor terminal box around the electrical cable to prevent ingress of water | IR | Improper repair | A repair that does not conform to owner’s requirements or industry standards | RP, Replace
TMG | Comp terminal box - gland | Sleeve attached to the compressor terminal box around the electrical cable to prevent ingress of water | LO | Loose | Component is loose | RE, Resecure
TMG | Comp terminal box - gland | Sleeve attached to the compressor terminal box around the electrical cable to prevent ingress of water | ME | Manufacturing defect | A manufacturing defect which is documented and known about by the owner | IP, Inspect and report | RE, Resecure | RP, Replace
TMG | Comp terminal box - gland | Sleeve attached to the compressor terminal box around the electrical cable to prevent ingress of water | MS | Missing/lost | Component is missing or lost | RP, Replace
TMP | Terminal mounting block (removed "plate") | Board for making electrical connections on the compressor motor | BR | Broken/split | Component is damaged by being broken or split | RP, Replace
TMP | Terminal mounting block (removed "plate") | Board for making electrical connections on the compressor motor | CD | Consequential damage | Damage caused by failure to perform an adequate repair | FT, Refit | RE, Resecure | RR, Remove and refit
TMP | Terminal mounting block (removed "plate") | Board for making electrical connections on the compressor motor | IR | Improper repair | A repair that does not conform to owner’s requirements or industry standards | RP, Replace
TMP | Terminal mounting block (removed "plate") | Board for making electrical connections on the compressor motor | LO | Loose | Component is loose | RE, Resecure
TMP | Terminal mounting block (removed "plate") | Board for making electrical connections on the compressor motor | ME | Manufacturing defect | A manufacturing defect which is documented and known about by the owner | IP, Inspect and report | RE, Resecure | RP, Replace
TMP | Terminal mounting block (removed "plate") | Board for making electrical connections on the compressor motor | MS | Missing/lost | Component is missing or lost | RP, Replace
TMT | Thermostat | Device which regulates the container inside temperature according to the set point temperature | BR | Broken/split | Component is damaged by being broken or split | RP, Replace
TMT | Thermostat | Device which regulates the container inside temperature according to the set point temperature | CD | Consequential damage | Damage caused by failure to perform an adequate repair | FT, Refit | RE, Resecure | RR, Remove and refit
TMT | Thermostat | Device which regulates the container inside temperature according to the set point temperature | DI | Disconnected | Wire, plug or pipe which is unconnected from each other or from plug-in device | IN, Install
TMT | Thermostat | Device which regulates the container inside temperature according to the set point temperature | IR | Improper repair | A repair that does not conform to owner’s requirements or industry standards | RP, Replace
TMT | Thermostat | Device which regulates the container inside temperature according to the set point temperature | LO | Loose | Component is loose | RE, Resecure
TMT | Thermostat | Device which regulates the container inside temperature according to the set point temperature | ME | Manufacturing defect | A manufacturing defect which is documented and known about by the owner | IP, Inspect and report | RE, Resecure | RP, Replace
TMT | Thermostat | Device which regulates the container inside temperature according to the set point temperature | MS | Missing/lost | Component is missing or lost | RP, Replace
TSB | Support bracket, pipe system | A fitting which supports the refrigeration system pipework | BR | Broken/split | Component is damaged by being broken or split | RP, Replace
TSB | Support bracket, pipe system | A fitting which supports the refrigeration system pipework | CD | Consequential damage | Damage caused by failure to perform an adequate repair | FT, Refit | RE, Resecure | RR, Remove and refit
TSB | Support bracket, pipe system | A fitting which supports the refrigeration system pipework | DT | Dent/ Bent | Component is damaged by being dented | GS, Straighten | RP, Replace
TSB | Support bracket, pipe system | A fitting which supports the refrigeration system pipework | IR | Improper repair | A repair that does not conform to owner’s requirements or industry standards | RP, Replace
TSB | Support bracket, pipe system | A fitting which supports the refrigeration system pipework | LO | Loose | Component is loose | RE, Resecure
TSB | Support bracket, pipe system | A fitting which supports the refrigeration system pipework | ME | Manufacturing defect | A manufacturing defect which is documented and known about by the owner | IP, Inspect and report | RE, Resecure | RP, Replace
TSB | Support bracket, pipe system | A fitting which supports the refrigeration system pipework | MS | Missing/lost | Component is missing or lost | RP, Replace
VAP | Evaporator access panel | Panel which can be removed to access the evaporator section from outside the container | BN | Burned | Component whose surface is damaged by burns | RP, Replace
VAP | Evaporator access panel | Panel which can be removed to access the evaporator section from outside the container | BR | Broken/split | Component is damaged by being broken or split | RP, Replace
VAP | Evaporator access panel | Panel which can be removed to access the evaporator section from outside the container | CD | Consequential damage | Damage caused by failure to perform an adequate repair | FT, Refit | RE, Resecure | RR, Remove and refit
VAP | Evaporator access panel | Panel which can be removed to access the evaporator section from outside the container | IR | Improper repair | A repair that does not conform to owner’s requirements or industry standards | RP, Replace
VAP | Evaporator access panel | Panel which can be removed to access the evaporator section from outside the container | LO | Loose | Component is loose | RE, Resecure
VAP | Evaporator access panel | Panel which can be removed to access the evaporator section from outside the container | ME | Manufacturing defect | A manufacturing defect which is documented and known about by the owner | IP, Inspect and report | RE, Resecure | RP, Replace
VAP | Evaporator access panel | Panel which can be removed to access the evaporator section from outside the container | MS | Missing/lost | Component is missing or lost | RP, Replace
VCC | DSV connector cap | The cover of the threaded part of the discharge service valve allowing the attachment of gauges | BR | Broken/split | Component is damaged by being broken or split | RP, Replace
VCC | DSV connector cap | The cover of the threaded part of the discharge service valve allowing the attachment of gauges | MS | Missing/lost | Component is missing or lost | RP, Replace
VCK | Check valve, discharge | Valve fitted to the compressor discharge to restrict the flow of refrigerant back to the compressor | BR | Broken/split | Component is damaged by being broken or split | RP, Replace
VCK | Check valve, discharge | Valve fitted to the compressor discharge to restrict the flow of refrigerant back to the compressor | CD | Consequential damage | Damage caused by failure to perform an adequate repair | FT, Refit | RE, Resecure | RR, Remove and refit
VCK | Check valve, discharge | Valve fitted to the compressor discharge to restrict the flow of refrigerant back to the compressor | IR | Improper repair | A repair that does not conform to owner’s requirements or industry standards | RP, Replace
VCK | Check valve, discharge | Valve fitted to the compressor discharge to restrict the flow of refrigerant back to the compressor | MS | Missing/lost | Component is missing or lost | RP, Replace
VCL | Charge port low side cap | Cover for charge port low pressure service valve | BR | Broken/split | Component is damaged by being broken or split | RP, Replace
VCL | Charge port low side cap | Cover for charge port low pressure service valve | MS | Missing/lost | Component is missing or lost | RP, Replace
VCP | Vacuum Pump | Pump used on controlled atmosphere system | BR | Broken/split | Component is damaged by being broken or split | RP, Replace
VCP | Vacuum Pump | Pump used on controlled atmosphere system | CD | Consequential damage | Damage caused by failure to perform an adequate repair | FT, Refit
VCP | Vacuum Pump | Pump used on controlled atmosphere system | DI | Disconnected | Wire, plug or pipe which is unconnected from each other or from plug-in device | IN, Install
VCP | Vacuum Pump | Pump used on controlled atmosphere system | IR | Improper repair | A repair that does not conform to owner’s requirements or industry standards | RP, Replace
VCP | Vacuum Pump | Pump used on controlled atmosphere system | LF | Low fluid level |  | CH, Recharge
VCP | Vacuum Pump | Pump used on controlled atmosphere system | LO | Loose | Component is loose | RE, Resecure
VCP | Vacuum Pump | Pump used on controlled atmosphere system | ME | Manufacturing defect | A manufacturing defect which is documented and known about by the owner | IP, Inspect and report | RE, Resecure | RP, Replace
VCP | Vacuum Pump | Pump used on controlled atmosphere system | MS | Missing/lost | Component is missing or lost | RP, Replace
VCX | Solenoid coil, any | A device which electrically operates a valve | BR | Broken/split | Component is damaged by being broken or split | RP, Replace
VCX | Solenoid coil, any | A device which electrically operates a valve | CD | Consequential damage | Damage caused by failure to perform an adequate repair | FT, Refit
VCX | Solenoid coil, any | A device which electrically operates a valve | IR | Improper repair | A repair that does not conform to owner’s requirements or industry standards | RP, Replace
VCX | Solenoid coil, any | A device which electrically operates a valve | ME | Manufacturing defect | A manufacturing defect which is documented and known about by the owner | IP, Inspect and report | RE, Resecure | RP, Replace
VCX | Solenoid coil, any | A device which electrically operates a valve | MS | Missing/lost | Component is missing or lost | RP, Replace
VDC | Discharge service valve cap | Cover for discharge service valve | BR | Broken/split | Component is damaged by being broken or split | RP, Replace
VDC | Discharge service valve cap | Cover for discharge service valve | IR | Improper repair | A repair that does not conform to owner’s requirements or industry standards | RP, Replace
VDC | Discharge service valve cap | Cover for discharge service valve | MS | Missing/lost | Component is missing or lost | RP, Replace
VDG | Discharge service valve gauge connection | Threaded part of the discharge service valve allowing the attachment of gauges | BR | Broken/split | Component is damaged by being broken or split | RP, Replace
VDG | Discharge service valve gauge connection | Threaded part of the discharge service valve allowing the attachment of gauges | IR | Improper repair | A repair that does not conform to owner’s requirements or industry standards | RP, Replace
VDG | Discharge service valve gauge connection | Threaded part of the discharge service valve allowing the attachment of gauges | LO | Loose | Component is loose | RE, Resecure
VDG | Discharge service valve gauge connection | Threaded part of the discharge service valve allowing the attachment of gauges | ME | Manufacturing defect | A manufacturing defect which is documented and known about by the owner | IP, Inspect and report | RE, Resecure | RP, Replace
VDG | Discharge service valve gauge connection | Threaded part of the discharge service valve allowing the attachment of gauges | MS | Missing/lost | Component is missing or lost | RP, Replace
VDI | Discharge service valve | Valve to allow operations such as opening/closure of pressure measurement of the output refrigeration gas (high pressure) | BR | Broken/split | Component is damaged by being broken or split | RP, Replace
VDI | Discharge service valve | Valve to allow operations such as opening/closure of pressure measurement of the output refrigeration gas (high pressure) | CD | Consequential damage | Damage caused by failure to perform an adequate repair | FT, Refit | RE, Resecure | RR, Remove and refit
VDI | Discharge service valve | Valve to allow operations such as opening/closure of pressure measurement of the output refrigeration gas (high pressure) | IR | Improper repair | A repair that does not conform to owner’s requirements or industry standards | RP, Replace
VDI | Discharge service valve | Valve to allow operations such as opening/closure of pressure measurement of the output refrigeration gas (high pressure) | LO | Loose | Component is loose | RE, Resecure
VDI | Discharge service valve | Valve to allow operations such as opening/closure of pressure measurement of the output refrigeration gas (high pressure) | ME | Manufacturing defect | A manufacturing defect which is documented and known about by the owner | IP, Inspect and report | RE, Resecure | RP, Replace
VDI | Discharge service valve | Valve to allow operations such as opening/closure of pressure measurement of the output refrigeration gas (high pressure) | MS | Missing/lost | Component is missing or lost | RP, Replace
VEC | Txv plastic cover | Cover for the expansion valve | BR | Broken/split | Component is damaged by being broken or split | RP, Replace
VEC | Txv plastic cover | Cover for the expansion valve | CD | Consequential damage | Damage caused by failure to perform an adequate repair | FT, Refit | RE, Resecure | RR, Remove and refit
VEC | Txv plastic cover | Cover for the expansion valve | IR | Improper repair | A repair that does not conform to owner’s requirements or industry standards | RP, Replace
VEC | Txv plastic cover | Cover for the expansion valve | LO | Loose | Component is loose | RE, Resecure
VEC | Txv plastic cover | Cover for the expansion valve | ME | Manufacturing defect | A manufacturing defect which is documented and known about by the owner | IP, Inspect and report | RE, Resecure | RP, Replace
VEC | Txv plastic cover | Cover for the expansion valve | MS | Missing/lost | Component is missing or lost | RP, Replace
VEE | TXV economizer scroll unit | The expansion valve fitted to units operating with a scroll compressor | BR | Broken/split | Component is damaged by being broken or split | RP, Replace
VEE | TXV economizer scroll unit | The expansion valve fitted to units operating with a scroll compressor | CD | Consequential damage | Damage caused by failure to perform an adequate repair | FT, Refit | RE, Resecure | RR, Remove and refit
VEE | TXV economizer scroll unit | The expansion valve fitted to units operating with a scroll compressor | IR | Improper repair | A repair that does not conform to owner’s requirements or industry standards | RP, Replace
VEE | TXV economizer scroll unit | The expansion valve fitted to units operating with a scroll compressor | LO | Loose | Component is loose | RE, Resecure
VEE | TXV economizer scroll unit | The expansion valve fitted to units operating with a scroll compressor | ME | Manufacturing defect | A manufacturing defect which is documented and known about by the owner | IP, Inspect and report | RE, Resecure | RP, Replace
VEE | TXV economizer scroll unit | The expansion valve fitted to units operating with a scroll compressor | MS | Missing/lost | Component is missing or lost | RP, Replace
VEX | Expansion valve | Device which allows the expansion of the refrigerant into the evaporator and regulates the super-heat of the gas from the evaporator | BR | Broken/split | Component is damaged by being broken or split | RP, Replace
VEX | Expansion valve | Device which allows the expansion of the refrigerant into the evaporator and regulates the super-heat of the gas from the evaporator | CD | Consequential damage | Damage caused by failure to perform an adequate repair | FT, Refit | RE, Resecure | RR, Remove and refit
VEX | Expansion valve | Device which allows the expansion of the refrigerant into the evaporator and regulates the super-heat of the gas from the evaporator | IR | Improper repair | A repair that does not conform to owner’s requirements or industry standards | RP, Replace
VEX | Expansion valve | Device which allows the expansion of the refrigerant into the evaporator and regulates the super-heat of the gas from the evaporator | LO | Loose | Component is loose | RE, Resecure
VEX | Expansion valve | Device which allows the expansion of the refrigerant into the evaporator and regulates the super-heat of the gas from the evaporator | ME | Manufacturing defect | A manufacturing defect which is documented and known about by the owner | IP, Inspect and report | RE, Resecure | RP, Replace
VEX | Expansion valve | Device which allows the expansion of the refrigerant into the evaporator and regulates the super-heat of the gas from the evaporator | MS | Missing/lost | Component is missing or lost | RP, Replace
VFC | Evap. fan motor - bracket | Plate or bracket onto which the evaporator fan motor is fitted which in turn is secured to the frame | BR | Broken/split | Component is damaged by being broken or split | RP, Replace
VFC | Evap. fan motor - bracket | Plate or bracket onto which the evaporator fan motor is fitted which in turn is secured to the frame | CD | Consequential damage | Damage caused by failure to perform an adequate repair | FT, Refit | RE, Resecure | RR, Remove and refit
VFC | Evap. fan motor - bracket | Plate or bracket onto which the evaporator fan motor is fitted which in turn is secured to the frame | CT | Contaminated | Equipment is rendered unsuitable for cargo because of contamination by chemicals or other cargo products, or by infestation | CC, Chemical clean | RP, Replace | SC, Steam clean
VFC | Evap. fan motor - bracket | Plate or bracket onto which the evaporator fan motor is fitted which in turn is secured to the frame | DT | Dent/ Bent | Component is damaged by being dented | GS, Straighten | RP, Replace
VFC | Evap. fan motor - bracket | Plate or bracket onto which the evaporator fan motor is fitted which in turn is secured to the frame | IR | Improper repair | A repair that does not conform to owner’s requirements or industry standards | RP, Replace
VFC | Evap. fan motor - bracket | Plate or bracket onto which the evaporator fan motor is fitted which in turn is secured to the frame | LO | Loose | Component is loose | RE, Resecure
VFC | Evap. fan motor - bracket | Plate or bracket onto which the evaporator fan motor is fitted which in turn is secured to the frame | ME | Manufacturing defect | A manufacturing defect which is documented and known about by the owner | IP, Inspect and report | RE, Resecure | RP, Replace
VFC | Evap. fan motor - bracket | Plate or bracket onto which the evaporator fan motor is fitted which in turn is secured to the frame | MS | Missing/lost | Component is missing or lost | RP, Replace
VFH | Evap. fan housing ( right and left housing) | Casing around the evaporator fan | BR | Broken/split | Component is damaged by being broken or split | RP, Replace
VFH | Evap. fan housing ( right and left housing) | Casing around the evaporator fan | CD | Consequential damage | Damage caused by failure to perform an adequate repair | FT, Refit | RE, Resecure | RR, Remove and refit
VFH | Evap. fan housing ( right and left housing) | Casing around the evaporator fan | CT | Contaminated | Equipment is rendered unsuitable for cargo because of contamination by chemicals or other cargo products, or by infestation | CC, Chemical clean | RP, Replace | SC, Steam clean
VFH | Evap. fan housing ( right and left housing) | Casing around the evaporator fan | DB | Debris/dunnage | Equipment is unusable due to cargo residue or dunnage left inside | GT, Remove glue and tape | SC, Steam clean | WW, Water wash
VFH | Evap. fan housing ( right and left housing) | Casing around the evaporator fan | DT | Dent/ Bent | Component is damaged by being dented | GS, Straighten | RP, Replace
VFH | Evap. fan housing ( right and left housing) | Casing around the evaporator fan | IR | Improper repair | A repair that does not conform to owner’s requirements or industry standards | RP, Replace
VFH | Evap. fan housing ( right and left housing) | Casing around the evaporator fan | LO | Loose | Component is loose | RE, Resecure
VFH | Evap. fan housing ( right and left housing) | Casing around the evaporator fan | ME | Manufacturing defect | A manufacturing defect which is documented and known about by the owner | IP, Inspect and report | RE, Resecure | RP, Replace
VFH | Evap. fan housing ( right and left housing) | Casing around the evaporator fan | MS | Missing/lost | Component is missing or lost | RP, Replace
VGA | Hot-gas modulating valve | Device which allows evaporator defrosting and/or temperature control by injection of hot refrigerant into the suction-gas line | BR | Broken/split | Component is damaged by being broken or split | RP, Replace
VGA | Hot-gas modulating valve | Device which allows evaporator defrosting and/or temperature control by injection of hot refrigerant into the suction-gas line | IR | Improper repair | A repair that does not conform to owner’s requirements or industry standards | RP, Replace
VGA | Hot-gas modulating valve | Device which allows evaporator defrosting and/or temperature control by injection of hot refrigerant into the suction-gas line | LO | Loose | Component is loose | RE, Resecure
VGA | Hot-gas modulating valve | Device which allows evaporator defrosting and/or temperature control by injection of hot refrigerant into the suction-gas line | ME | Manufacturing defect | A manufacturing defect which is documented and known about by the owner | IP, Inspect and report | RE, Resecure | RP, Replace
VGA | Hot-gas modulating valve | Device which allows evaporator defrosting and/or temperature control by injection of hot refrigerant into the suction-gas line | MS | Missing/lost | Component is missing or lost | RP, Replace
VGB | Hot-gas modulating valve body | Mechanical structure of the hot gas modulating valve | BR | Broken/split | Component is damaged by being broken or split | RP, Replace
VGB | Hot-gas modulating valve body | Mechanical structure of the hot gas modulating valve | IR | Improper repair | A repair that does not conform to owner’s requirements or industry standards | RP, Replace
VGB | Hot-gas modulating valve body | Mechanical structure of the hot gas modulating valve | LO | Loose | Component is loose | RE, Resecure
VGB | Hot-gas modulating valve body | Mechanical structure of the hot gas modulating valve | ME | Manufacturing defect | A manufacturing defect which is documented and known about by the owner | IP, Inspect and report | RE, Resecure | RP, Replace
VGB | Hot-gas modulating valve body | Mechanical structure of the hot gas modulating valve | MS | Missing/lost | Component is missing or lost | RP, Replace
VGD | Hot gas mod valve diode | Electrical device which limits the current flow to the hot gas pulse valve solenoid | BR | Broken/split | Component is damaged by being broken or split | RP, Replace
VGD | Hot gas mod valve diode | Electrical device which limits the current flow to the hot gas pulse valve solenoid | DI | Disconnected | Wire, plug or pipe which is unconnected from each other or from plug-in device | IN, Install
VGD | Hot gas mod valve diode | Electrical device which limits the current flow to the hot gas pulse valve solenoid | IR | Improper repair | A repair that does not conform to owner’s requirements or industry standards | RP, Replace
VGD | Hot gas mod valve diode | Electrical device which limits the current flow to the hot gas pulse valve solenoid | LO | Loose | Component is loose | RE, Resecure
VGD | Hot gas mod valve diode | Electrical device which limits the current flow to the hot gas pulse valve solenoid | MS | Missing/lost | Component is missing or lost | RP, Replace
VGH | Evaporator access panel gasket (any) | A seal on the evaporator access panel ( top or bottom or end) | BR | Broken/split | Component is damaged by being broken or split | RP, Replace | SN, Section
VGH | Evaporator access panel gasket (any) | A seal on the evaporator access panel ( top or bottom or end) | CD | Consequential damage | Damage caused by failure to perform an adequate repair | FT, Refit | RE, Resecure | RR, Remove and refit
VGH | Evaporator access panel gasket (any) | A seal on the evaporator access panel ( top or bottom or end) | IR | Improper repair | A repair that does not conform to owner’s requirements or industry standards | RP, Replace
VGH | Evaporator access panel gasket (any) | A seal on the evaporator access panel ( top or bottom or end) | LO | Loose | Component is loose | RE, Resecure
VGH | Evaporator access panel gasket (any) | A seal on the evaporator access panel ( top or bottom or end) | MS | Missing/lost | Component is missing or lost | RP, Replace
VGS | Hot-gas modulating valve solenoid | Solenoid which operates the hot gas modulating valve | BR | Broken/split | Component is damaged by being broken or split | RP, Replace
VGS | Hot-gas modulating valve solenoid | Solenoid which operates the hot gas modulating valve | CD | Consequential damage | Damage caused by failure to perform an adequate repair | FT, Refit | RE, Resecure | RR, Remove and refit
VGS | Hot-gas modulating valve solenoid | Solenoid which operates the hot gas modulating valve | IR | Improper repair | A repair that does not conform to owner’s requirements or industry standards | RP, Replace
VGS | Hot-gas modulating valve solenoid | Solenoid which operates the hot gas modulating valve | ME | Manufacturing defect | A manufacturing defect which is documented and known about by the owner | IP, Inspect and report | RE, Resecure | RP, Replace
VGS | Hot-gas modulating valve solenoid | Solenoid which operates the hot gas modulating valve | MS | Missing/lost | Component is missing or lost | RP, Replace
VIB | Vibration absorber | Flexible pipes on the suction and discharge line of the refrigeration unit which absorb vibrations | BR | Broken/split | Component is damaged by being broken or split | RP, Replace
VIB | Vibration absorber | Flexible pipes on the suction and discharge line of the refrigeration unit which absorb vibrations | CD | Consequential damage | Damage caused by failure to perform an adequate repair | FT, Refit | RE, Resecure | RR, Remove and refit
VIB | Vibration absorber | Flexible pipes on the suction and discharge line of the refrigeration unit which absorb vibrations | IR | Improper repair | A repair that does not conform to owner’s requirements or industry standards | RP, Replace
VIB | Vibration absorber | Flexible pipes on the suction and discharge line of the refrigeration unit which absorb vibrations | LO | Loose | Component is loose | RE, Resecure
VIB | Vibration absorber | Flexible pipes on the suction and discharge line of the refrigeration unit which absorb vibrations | ME | Manufacturing defect | A manufacturing defect which is documented and known about by the owner | IP, Inspect and report | RE, Resecure | RP, Replace
VIB | Vibration absorber | Flexible pipes on the suction and discharge line of the refrigeration unit which absorb vibrations | MS | Missing/lost | Component is missing or lost | RP, Replace
VLC | Liquid line service valve cap | Cover for liquid line service valve | BR | Broken/split | Component is damaged by being broken or split | RP, Replace
VLC | Liquid line service valve cap | Cover for liquid line service valve | IR | Improper repair | A repair that does not conform to owner’s requirements or industry standards | RP, Replace
VLC | Liquid line service valve cap | Cover for liquid line service valve | MS | Missing/lost | Component is missing or lost | RP, Replace
VLL | Liquid line service valve | Device which regulates the liquid flow from the condenser | BR | Broken/split | Component is damaged by being broken or split | RP, Replace
VLL | Liquid line service valve | Device which regulates the liquid flow from the condenser | IR | Improper repair | A repair that does not conform to owner’s requirements or industry standards | RP, Replace
VLL | Liquid line service valve | Device which regulates the liquid flow from the condenser | LO | Loose | Component is loose | RE, Resecure
VLL | Liquid line service valve | Device which regulates the liquid flow from the condenser | ME | Manufacturing defect | A manufacturing defect which is documented and known about by the owner | IP, Inspect and report | RE, Resecure | RP, Replace
VLL | Liquid line service valve | Device which regulates the liquid flow from the condenser | MS | Missing/lost | Component is missing or lost | RP, Replace
VLP | Evaporator access panel - LH side (air exch.) | Panel on the left side which can be removed to access the evaporator section from outside the container. It may also incorporate an air exchange mechanism within the panel. | BR | Broken/split | Component is damaged by being broken or split | RP, Replace
VLP | Evaporator access panel - LH side (air exch.) | Panel on the left side which can be removed to access the evaporator section from outside the container. It may also incorporate an air exchange mechanism within the panel. | CD | Consequential damage | Damage caused by failure to perform an adequate repair | FT, Refit | RE, Resecure | RR, Remove and refit
VLP | Evaporator access panel - LH side (air exch.) | Panel on the left side which can be removed to access the evaporator section from outside the container. It may also incorporate an air exchange mechanism within the panel. | DT | Dent/ Bent | Component is damaged by being dented | GS, Straighten | PT, Patch | RP, Replace
VLP | Evaporator access panel - LH side (air exch.) | Panel on the left side which can be removed to access the evaporator section from outside the container. It may also incorporate an air exchange mechanism within the panel. | IR | Improper repair | A repair that does not conform to owner’s requirements or industry standards | RP, Replace
VLP | Evaporator access panel - LH side (air exch.) | Panel on the left side which can be removed to access the evaporator section from outside the container. It may also incorporate an air exchange mechanism within the panel. | LO | Loose | Component is loose | RE, Resecure
VLP | Evaporator access panel - LH side (air exch.) | Panel on the left side which can be removed to access the evaporator section from outside the container. It may also incorporate an air exchange mechanism within the panel. | ME | Manufacturing defect | A manufacturing defect which is documented and known about by the owner | IP, Inspect and report | RE, Resecure | RP, Replace
VLP | Evaporator access panel - LH side (air exch.) | Panel on the left side which can be removed to access the evaporator section from outside the container. It may also incorporate an air exchange mechanism within the panel. | MS | Missing/lost | Component is missing or lost | RP, Replace
VLS | Liquid line solenoid valve | A device which electrically operates the liquid line valve | BR | Broken/split | Component is damaged by being broken or split | RP, Replace
VLS | Liquid line solenoid valve | A device which electrically operates the liquid line valve | IR | Improper repair | A repair that does not conform to owner’s requirements or industry standards | RP, Replace
VLS | Liquid line solenoid valve | A device which electrically operates the liquid line valve | LO | Loose | Component is loose | RE, Resecure
VLS | Liquid line solenoid valve | A device which electrically operates the liquid line valve | ME | Manufacturing defect | A manufacturing defect which is documented and known about by the owner | IP, Inspect and report | RE, Resecure | RP, Replace
VLS | Liquid line solenoid valve | A device which electrically operates the liquid line valve | MS | Missing/lost | Component is missing or lost | RP, Replace
VLT | Liquid line valve - solenoid | Electrical solenoid which operates the liquid line valve | BR | Broken/split | Component is damaged by being broken or split | RP, Replace
VLT | Liquid line valve - solenoid | Electrical solenoid which operates the liquid line valve | IR | Improper repair | A repair that does not conform to owner’s requirements or industry standards | RP, Replace
VLT | Liquid line valve - solenoid | Electrical solenoid which operates the liquid line valve | ME | Manufacturing defect | A manufacturing defect which is documented and known about by the owner | IP, Inspect and report | RE, Resecure | RP, Replace
VLT | Liquid line valve - solenoid | Electrical solenoid which operates the liquid line valve | MS | Missing/lost | Component is missing or lost | RP, Replace
VMA | Suction modulating valve | Device which allows the suction modulation of the compressor during the partial control | BR | Broken/split | Component is damaged by being broken or split | RP, Replace
VMA | Suction modulating valve | Device which allows the suction modulation of the compressor during the partial control | IR | Improper repair | A repair that does not conform to owner’s requirements or industry standards | RP, Replace
VMA | Suction modulating valve | Device which allows the suction modulation of the compressor during the partial control | LO | Loose | Component is loose | RE, Resecure
VMA | Suction modulating valve | Device which allows the suction modulation of the compressor during the partial control | ME | Manufacturing defect | A manufacturing defect which is documented and known about by the owner | IP, Inspect and report | RE, Resecure | RP, Replace
VMA | Suction modulating valve | Device which allows the suction modulation of the compressor during the partial control | MS | Missing/lost | Component is missing or lost | RP, Replace
VMC | Suction mod valve - solenoid | Device which operates the suction modulation valve | BR | Broken/split | Component is damaged by being broken or split | RP, Replace
VMC | Suction mod valve - solenoid | Device which operates the suction modulation valve | CD | Consequential damage | Damage caused by failure to perform an adequate repair | FT, Refit | RE, Resecure | RR, Remove and refit
VMC | Suction mod valve - solenoid | Device which operates the suction modulation valve | IR | Improper repair | A repair that does not conform to owner’s requirements or industry standards | RP, Replace
VMC | Suction mod valve - solenoid | Device which operates the suction modulation valve | ME | Manufacturing defect | A manufacturing defect which is documented and known about by the owner | IP, Inspect and report | RE, Resecure | RP, Replace
VMC | Suction mod valve - solenoid | Device which operates the suction modulation valve | MS | Missing/lost | Component is missing or lost | RP, Replace
VMG | Service valve gasket | A seal designed to prevent refrigerant leakage from the system at the connection of the service valve | BR | Broken/split | Component is damaged by being broken or split | RP, Replace
VMG | Service valve gasket | A seal designed to prevent refrigerant leakage from the system at the connection of the service valve | CD | Consequential damage | Damage caused by failure to perform an adequate repair | FT, Refit | RE, Resecure | RR, Remove and refit
VMG | Service valve gasket | A seal designed to prevent refrigerant leakage from the system at the connection of the service valve | IR | Improper repair | A repair that does not conform to owner’s requirements or industry standards | RP, Replace
VMG | Service valve gasket | A seal designed to prevent refrigerant leakage from the system at the connection of the service valve | ME | Manufacturing defect | A manufacturing defect which is documented and known about by the owner | IP, Inspect and report | RE, Resecure | RP, Replace
VMG | Service valve gasket | A seal designed to prevent refrigerant leakage from the system at the connection of the service valve | MS | Missing/lost | Component is missing or lost | RP, Replace
VMS | Modulating valve solenoid | Solenoid coil which operates the modulating valve | BR | Broken/split | Component is damaged by being broken or split | RP, Replace
VMS | Modulating valve solenoid | Solenoid coil which operates the modulating valve | CD | Consequential damage | Damage caused by failure to perform an adequate repair | FT, Refit | RE, Resecure | RR, Remove and refit
VMS | Modulating valve solenoid | Solenoid coil which operates the modulating valve | IR | Improper repair | A repair that does not conform to owner’s requirements or industry standards | RP, Replace
VMS | Modulating valve solenoid | Solenoid coil which operates the modulating valve | ME | Manufacturing defect | A manufacturing defect which is documented and known about by the owner | IP, Inspect and report | RE, Resecure | RP, Replace
VMS | Modulating valve solenoid | Solenoid coil which operates the modulating valve | MS | Missing/lost | Component is missing or lost | RP, Replace
VPA | Hot gas pulse valve | Device which allows temperature control by injection of hot refrigerant into the suction-gas line | BR | Broken/split | Component is damaged by being broken or split | RP, Replace
VPA | Hot gas pulse valve | Device which allows temperature control by injection of hot refrigerant into the suction-gas line | DT | Dent/ Bent | Component is damaged by being dented | RP, Replace
VPA | Hot gas pulse valve | Device which allows temperature control by injection of hot refrigerant into the suction-gas line | IR | Improper repair | A repair that does not conform to owner’s requirements or industry standards | RP, Replace
VPA | Hot gas pulse valve | Device which allows temperature control by injection of hot refrigerant into the suction-gas line | ME | Manufacturing defect | A manufacturing defect which is documented and known about by the owner | IP, Inspect and report | RE, Resecure | RP, Replace
VPA | Hot gas pulse valve | Device which allows temperature control by injection of hot refrigerant into the suction-gas line | MS | Missing/lost | Component is missing or lost | RP, Replace
VPS | Hot gas pulse valve - solenoid | Electrical solenoid which operates the hot gas pulse valve | BR | Broken/split | Component is damaged by being broken or split | RP, Replace
VPS | Hot gas pulse valve - solenoid | Electrical solenoid which operates the hot gas pulse valve | IR | Improper repair | A repair that does not conform to owner’s requirements or industry standards | RP, Replace
VPS | Hot gas pulse valve - solenoid | Electrical solenoid which operates the hot gas pulse valve | LO | Loose | Component is loose | RE, Resecure
VPS | Hot gas pulse valve - solenoid | Electrical solenoid which operates the hot gas pulse valve | ME | Manufacturing defect | A manufacturing defect which is documented and known about by the owner | IP, Inspect and report | RE, Resecure | RP, Replace
VPS | Hot gas pulse valve - solenoid | Electrical solenoid which operates the hot gas pulse valve | MS | Missing/lost | Component is missing or lost | RP, Replace
VQA | Quench valve | Device which allows refrigeration of the compressor during the partial cool sequence and/or when the suction modulating valve is nearly closed | BR | Broken/split | Component is damaged by being broken or split | RP, Replace
VQA | Quench valve | Device which allows refrigeration of the compressor during the partial cool sequence and/or when the suction modulating valve is nearly closed | CD | Consequential damage | Damage caused by failure to perform an adequate repair | FT, Refit | RE, Resecure | RR, Remove and refit
VQA | Quench valve | Device which allows refrigeration of the compressor during the partial cool sequence and/or when the suction modulating valve is nearly closed | CO | Corroded/ Rusty | Corrosion / Rust | RP, Replace
VQA | Quench valve | Device which allows refrigeration of the compressor during the partial cool sequence and/or when the suction modulating valve is nearly closed | IR | Improper repair | A repair that does not conform to owner’s requirements or industry standards | RP, Replace
VQA | Quench valve | Device which allows refrigeration of the compressor during the partial cool sequence and/or when the suction modulating valve is nearly closed | LO | Loose | Component is loose | RE, Resecure
VQA | Quench valve | Device which allows refrigeration of the compressor during the partial cool sequence and/or when the suction modulating valve is nearly closed | ME | Manufacturing defect | A manufacturing defect which is documented and known about by the owner | IP, Inspect and report | RE, Resecure | RP, Replace
VQA | Quench valve | Device which allows refrigeration of the compressor during the partial cool sequence and/or when the suction modulating valve is nearly closed | MS | Missing/lost | Component is missing or lost | RP, Replace
VQS | Quench valve solenoid | Solenoid coil which operates the quench valve solenoid | BR | Broken/split | Component is damaged by being broken or split | RP, Replace
VQS | Quench valve solenoid | Solenoid coil which operates the quench valve solenoid | CD | Consequential damage | Damage caused by failure to perform an adequate repair | FT, Refit | RE, Resecure | RR, Remove and refit
VQS | Quench valve solenoid | Solenoid coil which operates the quench valve solenoid | IR | Improper repair | A repair that does not conform to owner’s requirements or industry standards | RP, Replace
VQS | Quench valve solenoid | Solenoid coil which operates the quench valve solenoid | ME | Manufacturing defect | A manufacturing defect which is documented and known about by the owner | IP, Inspect and report | RE, Resecure | RP, Replace
VQS | Quench valve solenoid | Solenoid coil which operates the quench valve solenoid | MS | Missing/lost | Component is missing or lost | RP, Replace
VQX | Quench expansion valve | An expansion valve device which allows cooling of the compressor during the partial cool sequence and/or when the suction modulating valve is nearly closed | BR | Broken/split | Component is damaged by being broken or split | RP, Replace
VQX | Quench expansion valve | An expansion valve device which allows cooling of the compressor during the partial cool sequence and/or when the suction modulating valve is nearly closed | CD | Consequential damage | Damage caused by failure to perform an adequate repair | FT, Refit | RE, Resecure | RR, Remove and refit
VQX | Quench expansion valve | An expansion valve device which allows cooling of the compressor during the partial cool sequence and/or when the suction modulating valve is nearly closed | IR | Improper repair | A repair that does not conform to owner’s requirements or industry standards | RP, Replace
VQX | Quench expansion valve | An expansion valve device which allows cooling of the compressor during the partial cool sequence and/or when the suction modulating valve is nearly closed | LO | Loose | Component is loose | RE, Resecure
VQX | Quench expansion valve | An expansion valve device which allows cooling of the compressor during the partial cool sequence and/or when the suction modulating valve is nearly closed | ME | Manufacturing defect | A manufacturing defect which is documented and known about by the owner | IP, Inspect and report | RE, Resecure | RP, Replace
VQX | Quench expansion valve | An expansion valve device which allows cooling of the compressor during the partial cool sequence and/or when the suction modulating valve is nearly closed | MS | Missing/lost | Component is missing or lost | RP, Replace
VSA | Suction solenoid valve | Device which is opened when the temperature inside the container is far from the set point and closed when it is close to it (partial cool) | BR | Broken/split | Component is damaged by being broken or split | RP, Replace
VSA | Suction solenoid valve | Device which is opened when the temperature inside the container is far from the set point and closed when it is close to it (partial cool) | CD | Consequential damage | Damage caused by failure to perform an adequate repair | FT, Refit | RE, Resecure | RR, Remove and refit
VSA | Suction solenoid valve | Device which is opened when the temperature inside the container is far from the set point and closed when it is close to it (partial cool) | IR | Improper repair | A repair that does not conform to owner’s requirements or industry standards | RP, Replace
VSA | Suction solenoid valve | Device which is opened when the temperature inside the container is far from the set point and closed when it is close to it (partial cool) | ME | Manufacturing defect | A manufacturing defect which is documented and known about by the owner | IP, Inspect and report | RE, Resecure | RP, Replace
VSA | Suction solenoid valve | Device which is opened when the temperature inside the container is far from the set point and closed when it is close to it (partial cool) | MS | Missing/lost | Component is missing or lost | RP, Replace
VSC | Suction service valve cap | Cover for suction line service valve | BR | Broken/split | Component is damaged by being broken or split | RP, Replace
VSC | Suction service valve cap | Cover for suction line service valve | IR | Improper repair | A repair that does not conform to owner’s requirements or industry standards | RP, Replace
VSC | Suction service valve cap | Cover for suction line service valve | MS | Missing/lost | Component is missing or lost | RP, Replace
VSL | Charge port low side/suction line service valve cap | Cover for charge port low pressure/suction line service valve | BR | Broken/split | Component is damaged by being broken or split | RP, Replace
VSL | Charge port low side/suction line service valve cap | Cover for charge port low pressure/suction line service valve | IR | Improper repair | A repair that does not conform to owner’s requirements or industry standards | RP, Replace
VSL | Charge port low side/suction line service valve cap | Cover for charge port low pressure/suction line service valve | MS | Missing/lost | Component is missing or lost | RP, Replace
VSS | Suction valve solenoid | Solenoid which operates the suction valve | BR | Broken/split | Component is damaged by being broken or split | RP, Replace
VSS | Suction valve solenoid | Solenoid which operates the suction valve | CD | Consequential damage | Damage caused by failure to perform an adequate repair | FT, Refit | RE, Resecure | RR, Remove and refit
VSS | Suction valve solenoid | Solenoid which operates the suction valve | IR | Improper repair | A repair that does not conform to owner’s requirements or industry standards | RP, Replace
VSS | Suction valve solenoid | Solenoid which operates the suction valve | ME | Manufacturing defect | A manufacturing defect which is documented and known about by the owner | IP, Inspect and report | RE, Resecure | RP, Replace
VSS | Suction valve solenoid | Solenoid which operates the suction valve | MS | Missing/lost | Component is missing or lost | RP, Replace
VSU | Suction service valve | Valve to allow operations such as opening/closure or pressure measurement of the input refrigeration gas (low pressure) | BR | Broken/split | Component is damaged by being broken or split | RP, Replace
VSU | Suction service valve | Valve to allow operations such as opening/closure or pressure measurement of the input refrigeration gas (low pressure) | CD | Consequential damage | Damage caused by failure to perform an adequate repair | FT, Refit | RE, Resecure | RR, Remove and refit
VSU | Suction service valve | Valve to allow operations such as opening/closure or pressure measurement of the input refrigeration gas (low pressure) | IR | Improper repair | A repair that does not conform to owner’s requirements or industry standards | RP, Replace
VSU | Suction service valve | Valve to allow operations such as opening/closure or pressure measurement of the input refrigeration gas (low pressure) | LO | Loose | Component is loose | RE, Resecure
VSU | Suction service valve | Valve to allow operations such as opening/closure or pressure measurement of the input refrigeration gas (low pressure) | ME | Manufacturing defect | A manufacturing defect which is documented and known about by the owner | IP, Inspect and report | RE, Resecure | RP, Replace
VSU | Suction service valve | Valve to allow operations such as opening/closure or pressure measurement of the input refrigeration gas (low pressure) | MS | Missing/lost | Component is missing or lost | RP, Replace
VWI | Water inlet valve | Device for closing/opening the water inlet flow in the water-cooled condenser | BR | Broken/split | Component is damaged by being broken or split | RP, Replace
VWI | Water inlet valve | Device for closing/opening the water inlet flow in the water-cooled condenser | CD | Consequential damage | Damage caused by failure to perform an adequate repair | FT, Refit | RE, Resecure | RR, Remove and refit
VWI | Water inlet valve | Device for closing/opening the water inlet flow in the water-cooled condenser | IR | Improper repair | A repair that does not conform to owner’s requirements or industry standards | RP, Replace
VWI | Water inlet valve | Device for closing/opening the water inlet flow in the water-cooled condenser | LO | Loose | Component is loose | RE, Resecure
VWI | Water inlet valve | Device for closing/opening the water inlet flow in the water-cooled condenser | ME | Manufacturing defect | A manufacturing defect which is documented and known about by the owner | IP, Inspect and report | RE, Resecure | RP, Replace
VWI | Water inlet valve | Device for closing/opening the water inlet flow in the water-cooled condenser | MS | Missing/lost | Component is missing or lost | RP, Replace
VWO | Water outlet valve | Device for closing/opening the water outlet flow in the water-cooled condenser | BR | Broken/split | Component is damaged by being broken or split | RP, Replace
VWO | Water outlet valve | Device for closing/opening the water outlet flow in the water-cooled condenser | CD | Consequential damage | Damage caused by failure to perform an adequate repair | FT, Refit | RE, Resecure | RR, Remove and refit
VWO | Water outlet valve | Device for closing/opening the water outlet flow in the water-cooled condenser | IR | Improper repair | A repair that does not conform to owner’s requirements or industry standards | RP, Replace
VWO | Water outlet valve | Device for closing/opening the water outlet flow in the water-cooled condenser | LO | Loose | Component is loose | RE, Resecure
VWO | Water outlet valve | Device for closing/opening the water outlet flow in the water-cooled condenser | ME | Manufacturing defect | A manufacturing defect which is documented and known about by the owner | IP, Inspect and report | RE, Resecure | RP, Replace
VWO | Water outlet valve | Device for closing/opening the water outlet flow in the water-cooled condenser | MS | Missing/lost | Component is missing or lost | RP, Replace
WCC | Coupling water cooled condenser receiver | A fitting on the water cooled condenser receiver for connecting the water pipes | BR | Broken/split | Component is damaged by being broken or split | RP, Replace
WCC | Coupling water cooled condenser receiver | A fitting on the water cooled condenser receiver for connecting the water pipes | IR | Improper repair | A repair that does not conform to owner’s requirements or industry standards | RP, Replace
WCC | Coupling water cooled condenser receiver | A fitting on the water cooled condenser receiver for connecting the water pipes | LO | Loose | Component is loose | RE, Resecure
WCC | Coupling water cooled condenser receiver | A fitting on the water cooled condenser receiver for connecting the water pipes | ME | Manufacturing defect | A manufacturing defect which is documented and known about by the owner | IP, Inspect and report | RE, Resecure | RP, Replace
WCC | Coupling water cooled condenser receiver | A fitting on the water cooled condenser receiver for connecting the water pipes | MS | Missing/lost | Component is missing or lost | RP, Replace
WCD | Water cooled condenser drain tap | Tap device used to drain water from the water cooling circuit of the water condenser when not in use | BR | Broken/split | Component is damaged by being broken or split | RP, Replace
WCD | Water cooled condenser drain tap | Tap device used to drain water from the water cooling circuit of the water condenser when not in use | MS | Missing/lost | Component is missing or lost | RP, Replace
WIR | Wiring | System of wires between electric components | BR | Broken/split | Component is damaged by being broken or split | RW, Rewire
WIR | Wiring | System of wires between electric components | CD | Consequential damage | Damage caused by failure to perform an adequate repair | FT, Refit | RE, Resecure | RR, Remove and refit | RW, Rewire
WIR | Wiring | System of wires between electric components | DI | Disconnected | Wire, plug or pipe which is unconnected from each other or from plug-in device | IN, Install
WIR | Wiring | System of wires between electric components | IR | Improper repair | A repair that does not conform to owner’s requirements or industry standards | RP, Replace
WIR | Wiring | System of wires between electric components | LO | Loose | Component is loose | RE, Resecure
WIR | Wiring | System of wires between electric components | MS | Missing/lost | Component is missing or lost | RP, Replace