## TEST
| To answer: Click on the empty cell below to activate the drop-down menu to fill in your choice. Use "delete" to erase answers. |  |  |  | 2.8571
| IICL - DRY VAN Container - Exam Simulation. |  | Right answers will display "Correct" | Right answers will display "Correct" | Points. | Points (100/35) |  | 2022-04-18
1 | When repairing floorboards, the replacement material should have a moisture content of less than:
10%
12%
15%
18%
Answer: |  |  | - | - | 0 | 0
2 | How to measure a corner post end face pushed out of ISO and what is the IICL tolerance?
1) Use 5 mm (3/16 in) spacers positioned at the top and lower end faces of the corner fittings. Use a reference line on top of the spacers. If the line is pushed outwards, the deformation exceeds 5 mm (3/16 in) and requires repair.
2) Use 10 mm (3/8 in) spacers positioned at the top and lower end faces of the corner fittings. Use a reference line on top of the spacers. If the line is pushed outwards, the deformation exceeds 5 mm (3/16 in) and requires repair.
3) Use 5 mm (3/16 in) spacers positioned at the top and lower end faces of the corner fittings. Use a reference line on top of the spacers. If the line is pushed outwards, the deformation exceeds 10 mm (3/8 in) and requires repair.
4) Use 10 mm (3/8 in) spacers positioned at the top and lower end faces of the corner fittings. Use a reference line on top of the spacers. If the line is pushed outwards, the deformation exceeds 10 mm (3/8 in) and requires repair.
Answer: |  |  | - | - | 0 | 0
3 | 1) What is the IICL downward deformation tolerance for: - Roof corner protection plate. - Roof header extension plate. 2) What is the IICL out-of-ISO tolerance for: - Roof corner protection plate. - Roof header extension plate.
A) 1) - More than 100 mm (4 in) below top surfaces of top side rails, repair. 2) If more than 40 mm (1-9/16 in) above top surfaces of top side rails, repair.
B) 1) - More than 40 mm (1-9/16 in) below top surfaces of top side rails, repair. 2) If more than 20 mm (13/16 in) above top surfaces of top side rails, repair.
C) 1) - More than 100 mm (4 in) below top surfaces of top side rails, repair. - More than 40 mm (1-9/16 in) below top surfaces of top side rails, repair. 2) If more than 40 mm (1-9/16 in) above top surfaces of top side rails, repair.
D) 1) - More than 40 mm (1-9/16 in) below top surfaces of top side rails, repair. 2) If more than 40 mm (1-9/16 in) above top surfaces of top side rails, repair.
Answer: |  |  | - | - | 0 | 0
4 | Select the correct combination or repair limitations. 1) Minimum length of an insert on a corner post adjacent to a corner fitting. 2) Minimum width of an insert on a corner post. 3) What is the maximum allowed width of an insert on a front square corner post.
A) 1) 150 mm (6 in). 2) 75 mm (3 in). 3) may extend through only one formed edge.
B) 1) 150 mm (6 in). 2) 150 mm (6 in). 3) may extend through only two formed edges.
C) 1) 300 mm (12 in). 2) 75 mm (3 in). 3) may extend through only one formed edge.
D) 1) 300 mm (12 in). 2) No limit. 3) may extend through only two formed edges.
Answer: |  |  | - | - | 0 | 0
5 | True or false? 1 - Whenever possible, straighten any dents or other distortions to the component by hydraulic or mechanical means without heat. If using heat, it should be limited to 650 degrees Celsius / 1200 degrees Fahrenheit. 2 - The maximum length of any crack, fracture, cut or tear that may be welded is 200 mm (8 in), and the maximum width of separation is 5 mm (3/16 in). 3 - A crack, fracture, cut or tear may not be welded if it penetrates more than 50% of the height of a rail, crossmember or other horizontal structural component.
A) 1) True. 2) False. 3) True.
B) 1) True. 2) True. 3) True.
C) True. False. False.
D) False. True. True.
Answer: |  |  | - | - | 0 | 0
6 | Damaged corner fittings may be repaired by which of the following methods.
Welding.
Inserts.
Replacement.
Any of these methods.
Answer: |  |  | - | - | 0 | 0
7 | True or false? 1 - Front corner posts may be sectioned. 2 - Rear corner post outer profile can be sectioned. 3 - Rear corner post inner profile can be inserted.
1) False. True. True.
2) False. True. False.
3) False. False. False.
4) True. True. False.
Answer: |  |  | - | - | 0 | 0
8 | 1 - Roof panel insert, patch and replacement material should be of Corten steel unless the original material is known to be different and the owner consents to use other material. If Corten steel is not used, the IICL recommends to using _____________ thick replacement material. 2 - What is the typical measurement of a tube type top side rail?
A) 1) ...1.6 mm (1/16 in). 2) 50 x 50 mm (2 x 2 in).
B) 1) ...1.8 mm (5/16 in). 2) 50 x 50 mm (2 x 2 in).
C) 1) ...2.5 mm (3/32 in). 2) 60 x 60 mm (2-3/8 in).
D) 1) ...2 mm (3/32 in). 2) 60 x 60 mm (2-3/8 in)..
Answer: |  |  | - | - | 0 | 0
9 | The IICL Cleaning Guide indicates that cleaning is required when: 1) Material or odor is transferable to cargo and the transferred material or odor will damage the type of cargo carried in the container or impede the safe loading and operation of the container. 2) The general appearance and cleanliness of the container would not be acceptable to the shipper or lessee. 3) Cargo residues and/or contamination that may cause damage or deterioration of the container components.
A) All statements are correct.
B) 1 and 3 are correct.
C) 1 and 2 are correct.
D) 2 and 3 are correct.
Answer: |  |  | - | - | 0 | 0
10 | When inspecting containers which are the typical signs indicating that the container may have been overloaded?
1) Bowed down crossmembers. 2) Crossmember lower flanges pushed upwards. 3) Broken floorboards. 4) Finger cracks on bottom veneer.
1) Bowed down crossmembers. 2) Crossmember upper flanges pushed downwards. 3) Broken floorboards. 4) Finger cracks on bottom veneer.
1) Cracked crossmembers. 2) Crossmember upper flanges pushed downwards. 3) Broken floorboards. 4) Finger cracks on bottom veneer.
1) Bowed down crossmembers. 2) Crossmember upper flanges pushed downwards. 3) Delaminated floorboards. 4) Finger cracks on bottom veneer.
Answer: |  |  | - | - | 0 | 0
11 | 1) What are the appropriate ISO codes for a broken plywood floor that needs to be partially replaced? 2) What are the appropriate ISO codes for a dented corner post that needs to be inserted?
A) 1) FPP BR SN 2) CPP DT IN
B) 1) FPP BR SN 2) CPA DT IT
C) 1) FPP BN SN 2) CPA DT IT
D) 1) FPA BR SE 2) CPP DT IN
Answer: |  |  | - | - | 0 | 0
12 | When measuring out of ISO side panels what measuring technique is applied? Where does the measurement take place?
Reference Dimension Measurement. Inside the container at a recessed corrugation.
Reference Dimension Measurement. Outside the container at a recessed corrugation.
Deformation measurement. Inside the container at a standing corrugation.
Deformation measurement. Outside the container at a recessed corrugation.
Answer: |  |  | - | - | 0 | 0
13 | Where do you position the reference line and damage scale to measure side panels pushed outwards and what is the IICL tolerance?
A) Measurement is performed from inside at a recessed corrugation. The IICL tolerance is 30 mm (1-3/16 in) therefore any measurement exceeding 30 mm (1-3/16 in) is considered damage.
B) Measurement is performed from outside at a recessed corrugation. The IICL tolerance is 35 mm (1-3/8 in) therefore 36 mm (1-7/16 in) is considered damage.
C) Measurement is performed from outside at a standing corrugation. The IICL tolerance is 35 mm (1-3/8 in) therefore 36 mm (1-7/16 in) is considered damage.
D) Measurement is performed from inside at a standing corrugation. The IICL tolerance is 30 mm (1-3/16 in) therefore 31 mm ( 1-1/4 in) is considered damage.
Answer: |  |  | - | - | 0 | 0
14 | Select the correct combination or repair limitations. 1) Minimum length of an insert on a top or bottom side rail. 2) Maximum length of an insert on a top or bottom side rail. 3) Minimum distance between inserts on a top or bottom side rail.
A) 1) 150 mm (6 in). 2) No Limit. 3) 300 mm (12 in).
B) 1) 150 mm (6 in). 2) 300 mm (12 in). 3) 150 mm (6 in).
C) 1) 150 mm (6 in). 2) No Limit. 3) 150 mm (6 in).
D) 1) 200 mm (12 in). 2) No Limit. 3) 150 mm (6 in).
Answer: |  |  | - | - | 0 | 0
15 | Which of the following marking are required ISO markings? A) Prefix and numbers. B) Container type and size. C) High cube warning. D) Max gross weight. E) Paint specifications.
1. All
2. A - B - D
3. A - B - D - E
4. All except E
Answer: |  |  | - | - | 0 | 0
16 | Holes on floorboards can be repaired using dowels. The minimum distance between the end of any floor board, plank or screw and any part of a dowel is ________________.
a) 25 mm (1 in)
b) 35 mm (1-3/8 in)
c) 40 mm ( 1-9/16)
d) 50 mm (2 in)
Answer: |  |  | - | - | 0 | 0
17 | True or false? 1) Two adjacent crossmembers can not be inserted in any location. 2) Maximum length of an insert is 600 mm (24 in). 3) Minimum length of an insert is 150 mm except if adjacent to a side rail where the limit is 300 mm (12 in).
A) 2 and 3 are false.
B) 1 and 2 are false.
C) 1 and 2 are false.
D) All false.
Answer: |  |  | - | - | 0 | 0
18 | True or false? Weld repairs to members (crossmember / forklift pocket side wall) are not allowed within the center one half of two adjacent members. The center one half of a member is defined as that part of the member that is greater than 600mm from the nearest bottom side rail. If two adjacent members have weld repairs within the center halves, either one of the members must either be replaced or the inserts must be lengthened such that they do not terminate within the center half of the member.
1. Not all true.
2. All True.
3. All false.
4. Only inserts are allowed.
Answer: |  |  | - | - | 0 | 0
19 | Are the 3 repair profiles below acceptable for inserts on top side rails (tube type)?
a. Not acceptable
b. 1 and 2 are acceptable
c. Acceptable
d. Only 2 is acceptable.
Answer: |  |  | - | - | 0 | 0
20 | When the conflict happens between IICL’s criteria and owner’s criteria, which party’s criteria will take precedence?
A) Customer
B) IICL
C) Owner
D) 3rd party surveyor
Answer: |  |  | - | - | 0 | 0
21 | What is the minimum distance between inserts common joint weld on corner posts?
A) 50mm (2 in)
B) 100mm (4 in)
C) 150mm (6 in)
D) 200mm (8 in)
Answer: |  |  | - | - | 0 | 0
22 | The IICL dent tolerance for front corner posts is ____________and for top side rails it is___________ .
a. 25 mm (1 in)……...............35 mm (1-3/8 in).
b. 35 mm (1-3/16 in)…......... 20 mm (13/16 in).
c. 20 mm (13/16 in)…............30 mm (1-3/8 in).
d. 30 mm (1-3/16)…............. 30 mm (1-3/16).
Answer: |  |  | - | - | 0 | 0
Panel stains and contamination shown in the photos require repairs except for photos __________________.
23 | ...4 and 5.
...3,4 and 5.
...5 and 6.
...3,4,5 and 6.
Answer: |  |  | - | - | 0 | 0
24 | 1) What is the recommended gap prior to welding when installing inserts? 2) How much should a patch overlap the existing panel?
A. 1) 2mm (3/32 in). 2) 13 mm (1/2 in).
B. 1) No gaps. 2) 13 mm (1/2 in).
C. 1) 1mm (1/32 in). 2) 25 mm (1 in).
D. 1) 1mm (1/32 in). 2) 19 mm (3/4 in).
Answer: |  |  | - | - | 0 | 0
25 | True or false? 1) Organic residues left inside the container are acceptable if they do not get in contact with the cargo. 2) Garment racks that are installed by user must always be removed. 3) Cargo tally marks on interior panels do not need to be removed. 4) Tapes adhered to interior panels should be removed.
All true except 1 and 2.
All true.
All true except 2.
2 and 3 are false.
Answer: |  |  | - | - | 0 | 0
26 | What is the IICL out-of-ISO tolerance for top and bottom side rails pushed outwards?
Maximum 10 mm (3/8 in) beyond plane of side surfaces of corner fittings.
Maximum 20 mm (13/16 in) beyond plane of side surfaces of corner fittings.
Maximum 5 mm (3/16 in) beyond plane of side surfaces of corner fittings.
Maximum 15 mm (9/16 in) beyond plane of side surfaces of corner fittings.
Answer: |  |  | - | - | 0 | 0
27 | What is the meaning of "ISO" and "IMO" ?
a. International Standardization Organization and Organization of International Maritime.
b. International Standardization Organization and International Maritime Organization.
c. International Organization for Standardization and Maritime International Organization.
d. International Organization for Standardization and International Maritime Organization.
Answer: |  |  | - | - | 0 | 0
28 | True or False ? 1) Proper repair should restore the original size and profile of the repaired component. 2) In order to repair damage properly and completely, adjacent components, which are damaged but not beyond listed criteria, may also have to be repaired. 3) Repair is required if the damage is greater than the IICL tolerances.
a. All false.
b. 2 is false.
c. 1 and 3 are true.
d. All true.
Answer: |  |  | - | - | 0 | 0
29 | Excluding out-of-ISO limitations, choose the column with the correct IICL tolerances for dents on: Front header -Front sill. -Front sill flange. -Rear sill. -Rear sill flange.
A.
B.
C.
D.
Answer: |  |  | - | - | 0 | 0
30 | If an insert or section in a front header would end within 150 mm (6 in) of a corner fitting, it must be extended and welded to the fitting. This also means that any front header insert or section that begins at a corner fitting and is welded to the fitting must be at least _______________ in length.
...300 mm (12 in).
...150 mm (6 in).
…75 mm (3 in).
…100 mm (4 in).
Answer: |  |  | - | - | 0 | 0
31 | Deep scratches and gouges on corner posts must be repaired using the most economic method below:
1. Fill the gouge with weld.
2. Insert the damaged area
3. Grind and paint.
4. No action required.
Answer: |  |  | - | - | 0 | 0
32 | Gouges on floorboards, regardless of length, must be repaired if more than 15 mm (9/16 in) deep, or if more than ______________deep throughout a width of more than 150 mm (6 in) of the gouge.
a. 6 mm (1/4 in)
b. 5 mm (3/16 in)
c. 10 mm (3/8 in)
d. 15 mm (9/16 in)
Answer: |  |  | - | - | 0 | 0
33 | True or false? A) Damage: Damage is a condition resulting from abusive or improper actions or otherwise using the container in a way for which it was not designed. B) Wear & Tear (Wear): Wear & Tear is a condition that is a result of the normal deterioration of the container when it is used in the way for which it was designed.
1. Only A is correct.
Only B is correct
Both are wrong.
Both are correct.
Answer: |  |  | - | - | 0 | 0
34 | Door Locking bars that are bent and scratching the door panel need to be repaired because____________ .
A. They should not touch the door panel.
B. They will damage the paint on the panel.
C. No repair required if door securement and operation is not impaired.
D. Will develop corrosion.
Answer: |  |  | - | - | 0 | 0
35 | The 3 photos show various levels of scratches predominantly on the standing corrugation of interior panels of dry van containers. 1) Are these conditions considered damage or wear and tear? 2) what is the recommended type of repair?
A. 1) All considered wear and tear. 2) No action required.
B. 1) All considered damage. 2) Grind and paint.
C. 1) Misuse. 2) Grind and paint.
D. 1) All considered damage. 2) Paint over.
Answer: |  |  | - | - | 0 | 0
END. | Score needed to pass = 70.0 |  | Final Score: | Final Score: | 0 | 0 | Try Again | Try Again